## Appendix B - Addendum #1
Appendix B (Addendum #1) - Guaranteed Performance
Blue shaded cells are input cells. All blue shaded cells must be completed. Complete all cells as applicable.
Notes:
1.) Values shall account for long-term performance degradation. Provide references to any attached correction or degradation curves.
2.) Contract Capacity values at Transfer Date and over the contract term shall be equal for BOOT contracts.
| Guaranteed Value at Transfer Date (BOT and BOOT Contracts) | Guaranteed Value Over Energy Storage Contract Term (BOOT Contract) (1)
Contract Capacity (MW)
Contract Capacity (MWh)
Assumed Cycles per Year
Maximum Cycles per Year
Guaranteed Ramp Rate (MW/min)
Minimum Ramp Rate (MW/min)
Discharge Ramp Rate (MW/min)
Maximum run time per charge (min)
Minimum run time per charge (min)
Maximum run time per discharge (min)
Minimum run time per discharge (min)
Guaranteed Round Trip Efficiency (%)
Guaranteed Availability (%)
Maximum State of Charge (%)
Minimum State of Charge (%)
Preferred Resting State of Charge Range (% - %)
Capacity and System Efficiency Degradation
Standby Losses (%)
Planned Outages (hours / year)