## Development (hidden)
2024
2.0 | Version Number
2024 | Program Year
1.22.2024 | Effective Date
Geothermal Rebate Program
3.6.2023 | Effective Date for Application Version on Prop 0
2024v2.0 | Year and Version Number for Application Version on Prop 0
Date | Description | Initials | Version
Update Program Year and version in footer of application tab
Add Geothermal Equipment Type in row 4 of application tab
Additional language on rows 13 and 14 of application tab: Please Indicate Installation Type, New Replace, if replace, operational? Yes No
Remove Early Retirement message in row 3 of worksheet
Updated Instructions on Worksheet
6.10.16 | Changed rebate values for Geothermal. Rebate values were changed to 1,000, 2,000, 500 and 700 and applied on a per ton basis as opposed to per unit | KM | 2.1
6.10.16 | Effective date was changed to 6.20.16 |  | 2.1
6.23.16 | Rebate Payment Method checkboxes on Customer Info tab were linked to cells in outside workbooks. External Links removed | MG | 2.1
6.23.16 | Cell K37 on the Customer Info tab (customer rebate) was unlocked, but it is a cell that has calculations, cell was unlocked | MG | 2.1
6.23.16 | Changed the wording on line 29 of the Assignment Form to “Accepted and Agreed To Payee:” | MG | 2.1
6.23.16 | The assignee date cell on the Asignment Form was locked and not formatted properly. Unlocked that cell and matched the payee date format | MG | 2.1
6.23.16 | Made Application ID Number fields on the Airflow Forms autopopulate | MG | 2.1
6.23.16 | Added the application version and effective date to the bottom of the Project Completion Form | MG | 2.1
6.23.16 | Added the macros to prevent worksheets from being deleted and to keep the workbook unlocked | MG | 2.1
6.23.16 | Removed "EB" from some of the tab names | MG | 2.1
8.1.16 | Contractor Incentive column added to the Proposed0 tab
8.16.16 | Removed all reference to pre approval; pre approval is no longer required. | KM | 2.1
8.17.16 | Made several text changes to Required Docs and Guidelines tab as pwer Taylor M's request | KM | 2.1
8.18.16 | Added "Workbook name" Column to Proposed0 tab for Mike G. to add his macro | KM | 2.1
11.15.16 | Changed version number to 2.2 | KM | 2.2
11.15.16 | Changed effective date to 11.15.16 | KM | 2.2
12.28.16 | Changed Version number to draft_1.0 | KM | draft_1.0
12.28.16 | Changed program year to 2017 and effective date to 1.25.17 | KM | draft_1.0
12.28.16 | Added contractor incentive of $100 to geothermal | KM | draft_1.0
1.9.17 | Removed EER threshold from rebate requirement from all units other than Geothermal, customer/user will still be required to enter EER into the worksheet, but that value will no longer determined rebate eligiblity. | KM | draft_1.0
1.9.17 | Lowered ASHP requirements from 16 SEER for Tier I and 17 SEER for Tier II to 15 SEER for Tier I and 16 SEER for Tier II | KM | draft_1.0
1.9.17 | Corrected Eligibility table to show COP requirement and not HSPF requirement for Geothermal units | KM | draft_1.0
1.9.17 | Adjusted rebate levels: | KM | draft_1.0
1.9.17 | Lowered Contractor incentive from $125 for the first unit to $100, additional units remain at $50 | KM | draft_1.0
1.11.17 | Made measured subcooling, total charge, and measured superheat auto-calculated fields for all airflow forms | MVG | draft_1.1
1.12.17 | Updating conditional formatting on worksheet so existing unit fields turn gray when "Retrofit" is selected | MVG | draft_1.1
1.13.17 | Updated Version number to draft_1.2 | KM | draft_1.2
1.13.17 | Corrected contractor lookup value for units 2-5 | KM | draft_1.2
1.13.17 | Edited formatting on Inspection form to allow for auto-population | KM | draft_1.2
1.16.17 | Updated Version number to draft_1.3 | MVG | draft_1.3
1.16.17 | Changed Net-To-Gross formula from (1-FR)*(1+SO) to (1-FR+SO) | MVG | draft_1.3
1.16.17 | Formatted ProposedEquipment0 columns to "Text" or "Number" for better importing into Captures | MVG | draft_1.3
1.16.17 | Added conditional formatting to HSPF/COP fields in "Worksheet" tab to be blacked out if Ducted CAC is chosen | MVG | draft_1.3
1.16.17 | Updating Inspection form to only allow for 5 units, not 6. | KM | draft_1.4
1.17.17 | Updating QI calculation to exclude retrofit Ductless Mini Splits and apply QI to all New Ductless Mini Split installations. | KM | draft_1.4
1.18.17 | Changed to version 1.0 | MVG | 1.0
1.18.17 | Updated "Expected Installation Date" to "Installation Date" as per Jonathan's e-mail | MVG | 1.0
1.23.17 | Update CustomerInformation to CustInfo and Project_Completion to PCF on Guidelines tab | MVG | 1.1
1.23.17 | Re-formatted phone numbers on Project Completion Form tab | MVG | 1.1
3.21.17 | Broke Geothermal into 5 unique equipment types to align with Energy Star. | KM | draft_1.5
3.21.17 | Split Ductless Mini Split Systems into two unique product types, “Ductless Mini Split Systems - AC only” and “Ductless Mini Split Systems - HP”. | KM | draft_1.5
3.21.17 | Added 5 more lines to the Worksheet tab for product input. Lines are collapsible with "Add More Rows" toggle. | KM | draft_1.5
3.21.17 | Updated "Missing Info" logic to require condenser make, model and serial numbers, AHRI Reference Number and Manual J results for CAC, ASHP and GSHPs before providing rebate amount. | KM | draft_1.5
3.21.17 | Added Macro to "Check here to assign rebate" checkbox on Customer Information tab to unhide Assignment form when checkbox is checked. | KM | draft_1.5
5.2.17 | Removed Ductless Mini Split and Geothermal Radio buttons, reassigned columns AU and AV on proposed0 tab to no longer populate from radio buttons | KM | draft_1.5
5.2.17 | Added missing information text to worksheet | KM | draft_1.5
5.2.17 | Set Data Validation in Tons as well as Efficiency fields to limit user entry to within a specific range of values | KM | draft_1.5
5.2.17 | Updated rebate qualification calculations; qualifcation is determined on new Qualifying Index tab | KM | draft_1.5
5.3.17 | Added equipment column headings to top of worksheet and froze so user can see what data is to be entered when towards the bottom of the sheet. | KM | draft_1.5
5.4.17 | Duct Replacement has been removed from ProposedEquipment0 tab | KM | draft_1.5
5.4.17 | New products to be added to Captures are as follows: | KM | draft_1.5
5.19.17 | Added Duct Replacement back into ProposedEquipment0 tab to avoid need to update Captures import logic | MVG | draft_1.6
5.19.17 | Added logic to make line items DNQ if Manual J does not pass | MVG | draft_1.6
5.22.17 | Added 5 additional Airflow Forms | KM | draft_1.7
5.22.17 | Removed logic which set proposed EER to equal to baseline when the Proposed EER is less than assumed Baseline. | KM | draft_1.7
5.26.17 | Updated Tier II Geothermal efficiency requirements | KM | draft_1.7
5.26.17 | Data validation already existed which prevented customer from entering an efficiency rating below a particular value, text was added to that data validation's pop up window. | KM | draft_1.7
6.5.17 | Changed "Cooling Tons (@ Full Load)" to "AHRI Cooling Tons (@ Full Load)" | MVG | draft_1.8
6.5.17 | Changed "Unit Efficiency (@ Full Load)" to "Unit Efficiency" | MVG | draft_1.8
6.5.17 | Reset SEER formula in ProposedEquipment0 tab to formula from Version 1.0. Current version was causing #VALUE error for kWh savings | MVG | draft_1.8
7.31.17 | Changed logic in Qualifying Index tab to make all cells in the Installed System Specifications tab mandatory | MVG | draft_1.8
7.31.17 | Auto-populated information from Worksheet tab into Inspection Form tab | MVG | draft_1.8
7.31.17 | Changed version number to 2.0 | MVG | 2
8.11.17 | Protected/Locked rows 29-30 on Worksheet tab | KM | 2
9.1.17 | Moved cells G18 to I18 in Airflow tabs to G16 to I16 as per Brian and Jonathan's e-mail | MVG | draft_2.0
9.1.17 | Hid all lines and radio buttons associated with Option 2: Weigh In method for Airflow tabs as per Brian and Jonathan's e-mail | MVG | draft_2.0
9.1.17 | Changed name of Option 3 to Option 2 for Airflow tabs | MVG | draft_2.0
9.7.17 | Auto populated data from the Worksheet into the Inspection Analysis section of the Inspection Form | KM | draft_2.0
9.7.17 | Reformatted Inspection Analysis section of the Inspection Form to account for 10 units instead of 5 | KM | draft_2.0
9.7.17 | Added conditional formatting to columns U and W of the Worksheet to turn black when particular efficiency ratings are not applicable | KM | draft_2.0
10.3.17 | Changed named from AHRI SEER/EER to AHRI Ratings | MVG | draft_2.0
10.3.17 | Adjusted formula in AHRI Ratings to display indicators of SEER, EER, and HSPF/COP | MVG | draft_2.0
10.3.17 | Added conditional formatting to column W for AC Only Ductless Minisplits | MVG | draft_2.0
10.3.17 | Changed version number to 2.1 | MVG | 2.1
10.3.17 | Changed effective date to 10.16.17 | KM
12.18.17 | Changed "Mini-Split Type" field in Proposed0 tab, column AV to "Customer Type" which will be Commercial or Residential | KM | draft_1.0
12.18.17 | Updated Full Load Heating and Cooling hours on Proposed0 tab to populate based on Customer Type selected | KM | draft_1.0
12.18.17 | Added Heating Fuel Type Column to Proposed0 tab | KM | draft_1.0
12.18.17 | Removed Ducts Replaced Column from Proposed0 tab | KM | draft_1.0
12.18.17 | Added Heating Fuel Type selection to Customer information tab | KM | draft_1.0
12.18.17 | Added data validation to Column O on the worksheet that would notify the customer to apply for the Custom program for units larger than 11.25 tons | KM | draft_1.0
12.18.17 | Added Terms and Conditions from Commercial HVAC worksheet | KM | draft_1.0
12.18.17 | Added Customer Type, Commercial and Residential radio buttons to the Customer Information tab | KM | draft_1.0
12.18.17 | Added Fuel Type radio buttons to Customer information tab | KM | draft_1.0
12.18.17 | Customer type selection drives manual j requirements, NTG factors, Cooling and Heating FLHs | KM | draft_1.0
12.18.17 | Changed Application Type on Worksheet tab to Geothermal HP and Geothermal System, GHP will be a retrofit project where only the HP was replaced, Geo System will be a new system installation | KM | draft_1.0
12.18.17 | Added Geothermal to the existing equipment type dropdown on the worksheet tab for Geothermal Systems. Existing equipment type for Geothermal HPs will be limited to only Geothermal | KM | draft_1.0
12.18.17 | New Geothermal Products are as follows (see right):
12.18.17 | Updated logic Existing Equipment Fields to show all the time. Fields will disappear when "none" is selected as existing equipment | KM | draft_1.0
3.12.18 | Removed logic that changes title from Commercial to Residential | KM | draft_1.1
3.12.18 | Changed Program name to Geothermal Program | KM | draft_1.1
3.16.2018 | Cust Info Tab: Updated heading paragraph to reflect geothermal only | ED | draft_1.2
3.16.2018 | Cust Info Tab: Added "Existing" to Heating Source and included NC radio button | ED | draft_1.2
3.16.2018 | Cust Info Tab: Removed Rebate Payment Method | ED | draft_1.2
3.16.2018 | Cust Info Tab: Removed Equipment Type | ED | draft_1.2
3.16.2018 | Cust Info Tab: Contractor Information section to include Resi and Comm Project details | ED | draft_1.2
3.16.2018 | Cust Info Tab: Updated certification statement to reflect Resi and Comm | ED | draft_1.2
3.16.2018 | Req Docs Tab: Updated to reflect Resi and Comm | ED | draft_1.2
3.16.2018 | Worksheet Tab: Updated #3 instruction to include Commercial units | ED | draft_1.2
3.16.2018 | Guidelines Tab: Updated to reflect Resi and Comm | ED | draft_1.2
3.16.2018 | Inspection Form: Updated formatting | ED | draft_1.2
3.16.2018 | Updated Assignment Letter to relfect Geothermal language | ED | draft_1.2
4.3.18 | Changed contractor incentives from $100/$50 to $200/$100 | KM | draft_1.3
4.10.18 | Adding existing equipment cells to unit 10 | KM | draft_1.4
4.10.18 | Corrected QI calculations so they will not be applied to Geothermal projects | KM | draft_1.4
4.10.18 | Removed HSPF from column heading on worksheet | KM | draft_1.4
4.10.18 | Changed version to draft_1.4 | KM | draft_1.4
4.11.18 | Corrected Gross kWh calculation to use correct heating and cooling hours from Proposed0 tab | KM | draft_1.5
4.11.18 | Corrected kWh calc to include heating savings | KM | draft_1.5
4.11.18 | Corrected typo in Tier logic to default to Tier I when both qualifications do not meet Tier II criteria | KM | draft_1.5
4.12.18 | Updated Contractor Incentive Language to reflect 100.00 per additional unit | ED | draft_1.6
4.12.18 | Updated instructions on worksheet to reflect Geothermal System/Geothermal HP for application type | ED | draft_1.6
4.12.18 | Removed AirFlow language and selections from project completion form | ED | draft_1.6
4.12.18 | Included Pre-approval required in guidelines tab (applicable to resi and comm) | ED | draft_1.7
4.12.18 | Included may be pre-inspected in guidelines tab (applicable to resi and comm) | ED | draft_1.7
4.12.18 | Changed "Guidelines" to "Geothermal Guidelines" | ED | draft_1.7
4.12.18 | Removed "3" from Geothermal Rebate table in table tab and updated chart on worksheet | ED | draft_1.7
4.17.18 | Included "invoice for well drilling" under required documents | ED | draft_1.8
4.17.18 | Updated version to draft_1.8 | ED | draft_1.8
4.27.2018 | Updated Prop 0 to include column for Application Version | ED | draft_1.9
4.27.2018 | Updated Version to draft_1.9 | ED | draft_1.9
4.30.2018 | Updated Header to "2018 Geothermal Rebate Program" | ED | draft_1.10
4.30.2018 | Updated version to draft_1.10 | ED | draft_1.10
5.18.18 | Updated Application Version Column in Prop 0 to read "mmddyy_YYYYvx.x" | ED | draft_1.11
5.18.18 | Added Effective Date for Application Version field to Development Tab and Year and Version field to development tab | ED | draft_1.11
5.18.18 | Updated formulas in Application Version field in Prop 0 to reflect Effective Date and Year/Version fields on development tab | ED | draft_1.11
5.18.18 | Updated effective date to 5.25.18 | ED | draft_1.11
5.18.18 | Updated version to daft 1.11 | ED | draft_1.11
5.18.18 | Updated contractor Incentive Language on worksheet to reflect residential and commercial contractors are eligible for incentive | ED | draft_1.11
5.18.18 | Updated Contractor incentive logic to provide incentives for all project types, commercial or residential | KM | draft_1.12
5.29.18 | Updated effective date to 5.29.18, version to 1.0, and updated date on guidelines to reflect 5.29.18 | ED | 1
7.27.18 | Removed existing equipment fields | KM | draft_2.0
7.27.18 | Changed capacity fields from tons to btuh | KM | draft_2.0
7.27.18 | added Full load heating capacity, part Load cooling capacity and part load heating capacity | KM | draft_2.0
7.27.18 | updated kWh calculation to use heating capacity for heating savings | KM | draft_2.0
7.27.18 | Added column for "stages", if any selection other than "single stage" is selected, efficiency qualification will be based on Part load efficiency + full load efficiency/2. | KM | draft_2.0
7.27.18 | Added Part Load efficiency columns | KM | draft_2.0
7.27.18 | Removed SEER | KM | draft_2.0
7.27.18 | Added btu Heating to Manual J section. Units now must qualify for either heating capacity or cooling capacity in order to "pass" the Manual J test | KM | draft_2.0
7.27.18 | Added Heating tons to Proposed0 tab | KM | draft_2.0
7.27.18 | Updated baseline EER calculation in Proposed0 tab to be consistent with CH baseline | KM | draft_2.0
8.2.18 | Updated Manual J logic to only apply to residential projects | KM | draft_2.1
8.6.18 | Updated version to Draft2.2 | ED | draft_2.2
8.6.18 | Fixed formatting on customer information tab for customer/contractor inputs | ED | draft_2.2
8.6.18 | Updated code on "Worksheet" tab in VBA to reflect new import range on Proposed0 Tab. It was through BA2 and is now through BB2 | ED | draft_2.2
8.6.18 | PCC Tab- Updated formulas in Customer information section to properly populate information from Customer Information Tab | ED | draft_2.2
8.6.18 | Updated Prop 0 Column BA (application version) to include formula | ED | draft_2.2
10.8.18 | Updated heating and cooling hours as 649 and 786 | KM | draft_2.3
10.8.18 | Updated version to Draft2.3 | KM | draft_2.3
10.17.18 | Rewrote Required Info message logic in cell AD27 on the worksheet tab to look for "Missing Info" on any line. | KM | draft_2.4
10.17.18 | Updated version to draft_2.4 | KM | draft_2.4
12.6.18 | Updated formula in AHRI table on inspection Form | SG | draft_2.5
12.7.18 | Updated Line Loss values for 2019 | KM | draft_2.6
12.7.18 | Added CO2 and MMBtu savings to proposed0 tab | KM | draft_2.6
12.10.18 | Unprotected cells on the reference tab to allow for "commercial" or "residential" to be selected on the customer information sheet when the references tab is protected. | KM | draft_2.7
12.10.18 | Moved workbook name macro over two columns | KM | draft_2.7
12.13.18 | Updated program year to 2019 and effective date to 1.1.19 | ED | draft_1
12.13.18 | Updated Guidelines eligibity date to reflect 1.1.19 | ED | draft_1
12.13.18 | Updated application naming convention on guidelines tab | ED | draft_1
12.13.18 | Updated program year on inspection form | ED | draft_1
12.13.18 | Added the following language to #2 on worksheet instructions If Geothermal System is selected, a new well or ground heat exchange is installed. If Geothermal Heat Pump is selected an existing Geothermal System is being replaced. | ED | draft_1.1
12.21.18 | Updated version to 1.0 per client approval | ED | Version_1.0
2.20.19 | Added In Service Rate, Utility Gross kW and Utility Gross kWh to the Proposed0 tab | KM | draft_3.0
2.20.19 | Extended decimal places on all kW and kWh fields within the proposed0 tab | KM | draft_3.0
2.20.19 | Updated workbook name macro to capture new proposed0 fields | KM | draft_3.0
2.27.19 | Updated baseline equipment types and associated baseline efficiency assumptions in accordance with NYS TRM v6.1 | NB | draft_3.2
2.27.19 | Added loop field commissioning form | NB | draft_3.2
2.27.19 | Added Desuperheater rebate and data entry on Worksheet | NB | draft_3.2
2.27.19 | Added Manual S requirement and minimum 1-year warranty of labor | NB | draft_3.2
2.27.19 | Created new Calculations tab | NB | draft_3.2
2.27.19 | Calculations tab includes heating and cooling usage calculations (electric and non-electric) | NB | draft_3.2
2.27.19 | Savings calculations have been updated to reflect the NYS TRM | NB | draft_3.2
2.27.19 | Changes to Proposed0 tab including changing the Gross kWh column to Gross kWh Cooling Savings. Added Gross kWh Heating Savings column, added Baseline AFUE | NB | draft_3.2
2.27.19 | Updated MMBTU savings calculation to account for actual MMBTU savings when Non-Electric baselines exist. | NB | draft_3.2
2.27.19 | In this option, the typical Geo install that replaces existing non-electric measures with Geo will show positive kW savings, negative kWh savings and positive MMBTU savings | NB | draft_3.2
3.25.19 | Updated Calculations tab for MMBtu and kWh savings as well as to make various baseline assumptions clearer | KM | draft_3.3
5.20.19 | Updated guidelines for desuperheaters and commercial documentation | NB | draft_3.4
5.22.19 | Added Manual S compliance check | NB | draft_3.5
8.19.19 | Moved the Existing Equipment to its own section on the Worksheet | MCR | draft_3.6
8.19.19 | Added columns for Existing SEER, EER, HSPF and AFUE | MCR | draft_3.6
8.19.19 | Reorganized the columns for the System Specifications | MCR | draft_3.6
8.19.19 | Added columns for existing equipment System Specifications (Manufacturer, Model Number, Serial Nuamber, and Operating? (Y/N)) | MCR | draft_3.6
8.19.19 | Changed the COP of an Electric Furnace Baseline to 0.78 which is the federal standard | MCR | draft_3.6
8.19.19 | Changed the kWh to MMBTU conversion in column Z of the Calculations tab to reference cell J46 on the References tab | MCR | draft_3.6
8.19.19 | Changed the formula on the Worksheet tab column AC to not require part load information for single stage equipment | MCR | draft_3.6
8.19.19 | Changed column E on the Calculations tab to refer to either the AHRI capacity or Manual J load depending on which one is smaller | MCR | draft_3.6
8.19.19 | Changed column AC on the Calculations tab to refer to either the AHRI capacity or Manual J load depending on which one is smaller | MCR | draft_3.6
8.19.19 | Added "Winter kW" to column AU which will calculate either the demand increase or decrease in the winter | MCR | draft_3.6
8.19.19 | Added "Gross BE kWh" savings to column AW on the Calculations tab to show only the increase kWh from fuel switching | MCR | draft_3.6
8.19.19 | Adjusted the "kWh" column under Total Savings to Gross EE kWh which will include cooling savings and heating savings where appicable | MCR | draft_3.6
8.19.19 | Adjusted Baseline AFUE and COP formulas on the Calculations tab to referecne the user input in column AB of the Worksheet tab if a value was entered and the equipment selected is not "None" | MCR | draft_3.6
8.19.19 | Adjusted Baseline HSPF formula on the Calculations tab to be blank if no information was entered in the corresponding column C cell on the Worksheet | MCR | draft_3.6
8.19.19 | Adjusted Baseline SEER formulas on the Calculations tab to referecne the user input in column Z of the Worksheet tab if a value was entered and the equipment selected is not "None" | MCR | draft_3.6
8.22.19 | Added a PASS/FAIL for the AHRI part load value of cooling if the full load cooling test fails, IGSHPA supports this method | MCR | draft_3.8
8.23.19 | Changed code to hide columns on Worksheet based on Single Stage selection to enter "Not Required" in part load columns M, N, R, S | MCR | draft_3.9
8.23.19 | Changed Conditional Formatting in columns M, N, R, and S so they will become white when "Single Stage" is selected | MCR | draft_3.9
8.23.19 | Changed Calculations tab will default to "None" if no existing equipment is selected | MCR | draft_3.9
11.25.2019 | Made formatting more consistent throughout workbook | ZF | draft_4.0
11.25.2019 | Fixed formulas with #VALUE errors that occurred when equipment rows are blank (i.e. no calculations are needed) | ZF | draft_4.0
11.25.2019 | Fixed several inconsistent/incorrect calculations throughout workbook | ZF | draft_4.0
11.25.2019 | Corrected kWh to MMBtu conversion factor on ‘References’ tab (was 0.003413, updated to 0.003412) | ZF | draft_4.0
11.25.2019 | ‘Customer Information’ Existing Heat Source radio buttons are now used to hide/unhide Existing Equipment tables on the ‘Worksheet’ tab. | ZF | draft_4.0
11.25.2019 | Incorporated existing equipment efficiency inputs into the ‘Calculations’ tab | ZF | draft_4.0
11.25.2019 | Added energy efficiency and beneficial electrification calculations for kWh, MMBtu, and CO2 | ZF | draft_4.0
11.25.2019 | Made 'Worksheet’ Load Calculation Table dynamic to automatically change from Manual J for residential and Manual N for commercial when the sector type is selected | ZF | draft_4.0
11.25.2019 | Made 'Qualifying_Index’ Btu Range Table dynamic to automatically change from Manual J for residential and Manual N for commercial when the sector type is selected | ZF | draft_4.0
11.25.2019 | Applied NY TRM v6.1 COP and EER adjustment factors to account for fan and pump power. | ZF | draft_4.0
12.11.2019 | Updated calculations to use NYSERDA and AHRI load when at least 100% of heating load is met, and to otherwise default to Manual J and TRM full load hours with adjustment factors. | ZF | draft_4.0
12.11.2019 | Updated Guidelines tab to limit rebate eligibility to once every 5 years. | ZF | draft_4.0
12.11.2019 | Created an 'Admin' sheet to show calculated savings, rebate amounts, and contractor incentives. Total equipment and labor costs are entered here. | ZF | draft_4.0
12.11.2019 | Fixed 'Worksheet' Pump type menu. | ZF | draft_4.0
12.11.2019 | Created data validation rule for 'Worksheet' Existing Equipment Type table for SEER, EER, and COP/AFUE to only allow number entries. | ZF | draft_4.0
12.11.2019 | Merged Condenser serial number column with blank adjacent column. | ZF | draft_4.0
12.11.2019 | Updated conversion factors on 'Calculations' sheet to reference the 'References' sheet. | ZF | draft_4.0
12.11.2019 | Updated Winter kW formula to allow for increased load if the baseline equipment is non-electric, and for the calculation of savings compared to the baseline COP for existing electric equipment. | ZF | draft_4.0
12.11.2019 | Updated CO2 savings to be calculated in metric tons (as opposed to pounds). | ZF | draft_4.0
12.11.2019 | Updated 'Qualifying_Index' EER and COP references to not include fan/pump power conversion factors. | ZF | draft_4.0
12.11.2019 | Moved 'Loop Field Cx Form' data validation lists to 'References' sheet. | ZF | draft_4.0
12.11.2019 | Updated conversion factors on 'Loop Field Cx Form' sheet to reference the 'References' sheet. | ZF | draft_4.0
12.11.2019 | Updated 'Loop Field Cx Form' formula cells with white fill to distinguish from user entry fields. | ZF | draft_4.0
12.19.2019 | Changed Program Year to 2020, Effective Date to 1.1.20 | ZF | draft_4.0
12.19.2019 | Fixed various formatting, user experience issues as identified by application testers. | ZF | draft_4.0
12.19.2019 | Fixed 'Worksheet' tab "Missing Info"/"DNQ" logic issues as identified by application testers. | ZF | draft_4.0
12.19.2019 | Updated 'Customer Information' fields. "Customer Name" -> "Account Name"; "Contractor Name" -> "Company Name". | ZF | draft_4.0
12.19.2019 | Updated sheet formatting to be more consistent across application. | ZF | draft_4.0
12.19.2019 | Updated 'Admin' savings values to display Utility Gross savings instead of Net Savings. | ZF | draft_4.0
12.20.2019 | Updated Existing Heating Source option buttons logic to lock and unlock 'Worksheet', and to clear existing equipment input cell contents when New Construction is selected. | ZF | draft_4.1
12.20.2019 | Fixed 'Clear Inputs' button on 'Worksheet' tab. | ZF | draft_4.1
12.20.2019 | Fixed conditional formatting for 'Worksheet' inputs that are not required. | ZF | draft_4.1
12.20.2019 | Fixed PASS/FAIL display issue for Manual N load calculations. | ZF | draft_4.1
12.20.2019 | Hid non-user Heating System columns on 'Worksheet' tab. | ZF | draft_4.1
12.20.2019 | Updated 'Check for Completeness' logic on 'Worksheet' tab. | ZF | draft_4.1
12.20.2019 | Built in password entry logic on 'Admin' sheet to show/hide Admin table. Updated user entry cell formatting. | ZF | draft_4.1
12.20.2019 | Updated 'Guidelines' tab Commercial rebate eligibility (limiting application to once every 5 years). | ZF | draft_4.1
12.23.19 | Worksheet: Allowed Decimal less than 1 to be entered in Existing COP/AFUE | MCR | draft_6.3
12.23.19 | Macro: Deleted "Not Required" when Single Stage is removed from cells in column H | MCR | draft_6.3
12.23.19 | Locked Customer Information, Required Docs, Guidelines, and Loop tabs per Marvin's comments | MCR | draft_6.3
12.23.19 | Prop0: Fixed NTG calc for all Net calculations | MCR | draft_6.3
References: Updated all unit to CO2 conversion factors
3.20.20 | Qualifying_Index: Updated Manual J PASS/FAIL | MCR | Version 1.1_draft1
4.6.2020 | Guidelines: Adjusted row 13 from " Install properly sized qualifying equipment" to "Install properly sized qualifying equipment for the space being heated. Heat pump may not be used exclusively for water heating" | MCR | draft 2
4.8.2020 | Guidelines: Added row 14 as a sub-bullet for row 13. Allowing Desuperheater to be used for water heating. | MCR | draft3
4.17.20 | Inspection Form: Unmerged Serial # column and added Desuperheater column | MCR | draft4
4.17.20 | Pre-Inspection Form: Copied over from Internal document | MCR | draft4
4.22.20 | Pre-Inspection Form: Removed link to interanl worksheet from effective date and aplicatino version | MCR | draft 5
4.22.20 | Pre-Inspection: Linked Contractr info to the Inspection form which can be transferred by macro | MCR | draft 5
5.08.20 | Development: Version changed to 1.1 per Kathy email 5.8.20 | MCR | Draft 6
7.06.20 | Name Manager: Remove outside links | MCR | Draft 7
10.09.20 | Development: Changed dates to 2021 | MCR | Draft1 | *Note: there is a second 2021 draft 1 where water heating will be done on the same tab as space heating
Copied the Worksheet Tab and named it "Dedicated Water Heating"
Worksheet tab: Renamed to "Space Heating Worksheet"
Dedicated Water Heating: Removed Columns for Stages, Pump Type, Cooling btuh Full Load, Cooling btuh Partial Load, Heating btuh Partial Load,Partial Load Efficiencies, Existing Cooling Equipment, Desuperheater, Manual S, and Manual Js
Customer Information: Removed Oil, Electric, and Propane Option Buttons
Customer Information: Changed Natural Gas to Existing Building, and None (New Construction) to New Construction
Customer Information: Changed Existing Heating Equipment to Application Type
Customer Information: Moved Location for Application Type and Customer Type
Customer Information: Added Building Type below Customer Type
References: Added Commercial Building Types with EFLH and GPD by building
References: Linked Commercial building type to the Building Type field on the Customer Information tab
References: Index EFLH and GPD based on Customer Information tab selection
References: change Commercial FLH in table to the INDEXed values
Customer Information: Conditional Formatting for Building Type to only appear when Commercial Customer Type is selected
10.12.20 | Customer Information: Macro was updated for existing building and new construction | MCR | Draft2
References: Updated the Existing Fuel table to just have exisitng building and new construction
Calculations: Changed FLHH and FLCH formulas to adjust with the existing building and new construction option buttons
10.14.20 | Calculations: Added final variables for Water Heating savings calculation | MCR | Draft3
Calculations: Added Savings for Water Heating
References: Added full load Factor and part load Factor
References: Added EER and COP Correction Factors
References: Added Distribution Factors
References: Updated Pumping Factors
Calculations: Added columns to COP section of space heating table
Calculations: Updated COP methodology with most recent TRM
10.28.20 | Space Heating Worksheet: Formatting | MCR | Draft 4 & 5
| Dedicated Water Heating: Formatting | MCR | Draft 4 & 5
10.29.20 | Customer Information: Macro: Fixed New Construction option button to hide water heating existing table | MCR | Draft 6
Space Heating Worksheet: Formatting
Dedicated Water Heating: Formatting
11.10.2020 | Dedicated Water Heating: Changed Instructions to be water heating based | MCR | Draft 7
| Customer Information: Re-added Conditional Formatting | MCR
11.19.20 | Qualifying Index: Added Tables for Water Heating Incentives | MCR | Draft 8
References: Added Water Heating Measure Codes
Prop0: Added Water Heating Measures and Calculations
11.20.20 | Pre-Inspection: Added Existing Water Heating | MCR | Draft 9
Inspection: Added Water Heating
11.25.20 | Water Heating Tab: Column L fields for ater heating model number were locked; unlocked fields | ED | Draft10
12.09.20 | Water Heater Tab: Updated Missing Info formula in Qualifying Tier Cells (Made $AF$33 constat value) | ED | Draft11
12.09.20 | Water Heating Tab: Added Yes/No drop down to all desuperheater cells | ED | Draft11
Water Heating Tab: Dragged down formula in "Complete" clumns starting in Cell AJ52
12.10.20 | Space Heating: Changed Existing Equipment Serial # to alpha numeric | MCR | Draft 12
Water Heating: Changed Existing Equipment Serial # to alpha numeric
Water Heating: Changed Data Validation for Storage Tank Size to allow tanks larger than 150 gallons
References: Added Table for Water Heater COP minimums
Qualifying Index: Updated Water Heating Qualifying Tier formula
Pre Inspection: Dragged down all formulas
Post Inspection: Dragged Down all formulas
| INS Forms: Updated year to 2021 in header | ED | Draft13
12.15.20 | Dev Tab: Updated effective date to 1.1.21 | ED | Draft13
12.17.20 | Customer Information: Unlocked Building Type Cell | MCR | Draft 14
12.18.20 | Space Heating Worksheet: Changed Appliaction Type to have (New System or Retrofit HP) as part of title | MCR | Draft 15
Dedicated Water Heating: Changed Appliaction Type to have (New System or Retrofit HP) as part of title
12.21.20 | References: Updated AFUE based on NYS TRM v7 | MCR | draft 16
References: None is now a blended baseline
Calculations: Added None to the NG Oil and kWh baseline scenarios
12.29.20 | Space Heating: Removed Drop down from C30 | MCR | draft17
Calculations: Dragged Down Includes Desuperheater
Calculations Changed RIGHT13=Instantaneous to LEFT13 = Electric Tank
References: Changed Tankless to Tankless <=55 gal
Calculations: Changed Open Loop loop type to Open Loop/Well
12.30.20 | Locking and Finazing for Jan 2021 Launch | ED | Version1.0
06.09.21 | Guidelines: added new guidelines for Commercial Projects limiting the size and count of units allowed per project | MCR | Version1.1_draft2
Space Heating Worksheet: Added 120,000 BTU limit to the cooling siz of a geothermal unit
Dedicated Water Heating: Added 120,000 BTU limit to the heating size of the geothermal unit
6.29.21 | Guidelines Tab: Corrected typos in new guidelines | ED | Version 1.1_Draft3
6.29.21 | INS Forms: Added Covid-19 Screening questions | ED | Version 1.1-Draft 4
6.30.21 | Worksheet locked for Version 1.1 | MCR | Version 1.1
7.2.21 | Guidelines tab: updated language on line 39 | AW | Version 1.2_Draft1
7.6.21 | Saved and finalized for Q3 re-release | AW | Version 1.2
10.7.21 | Guidelines: Updated Residential and Commercial guidelines to appropriately state the duration of the project | MCR | Version 1.0_draft1
11.3.21 | References: Updated New Construction?None baseline to align with DSA TRM | MCR | draft2
References: Updated baseline existign equipment efficiencies to align with DSA/NYS V8 trm
Customer Information: Changed Existing Building/New Construction buttons to a drop down
References: Updated Existing Building/New Construction to reference new Customer Information drop down
11.4.21 | References: Updated NTG | MCR | draft3
11.19.21 | Guidelines/INS Forms: Updated program year to 2022 where 2021 was still referenced | ED | Draft5
11.19.21 | Ref Tab: Updated Desuperheater attribute table to match 2022 PSEG LI TRM
Calcs Tab: Added UEF column to Desuperheater savings section
Calcs Tab: Added/updated formulas for EUF,KWH, and MMBTU
11.19.21 | Calculations: Added CO2 column to Desuper heater table | MCR | Draft 6
Calculations: Added Desuperheater logic to EE and BE formulas
Calculations: Added logic to MMBTUs to not apper if desuperheater is not installed
11.23.21 | Space Heating Worksheet: Added desuperheater formula for naming | MCR | Draft 7
Naming: Added Desuperheater measure codes
Admin: extended Product Name formula to include desuperheaters
Admin: extended Measure Codes formula to include desuperheaters
12.29.21 | Lock worksheet for launch | MCR
03.23.22 | Guidelines: Added new Guideline for Cooling Load/Capacity practices | MCR | Draft1
Customer Information: Added Incme Eligible Row with Yes/No
Customer Information: Added Conditional Formatting for Income Eligible to show for only Residential Customers
Table: Added LMI Customer Incentive table
Space Heating Worksheet: Added LMI Customer Incentive table
References: Added logic to change Measure information based on Income Eligibility
Space Heating Worksheet: Added LMI to Measure Description
03.29.22 | Space Heating Worksheet: Added additional explanation for where water heating products should be entered | MCR | Draft2
Dedicated Water Heating: Added additional explanation for where water heating prducts should be entered
04.05.22 | Naming: Added LMI measure codes | MCR | Draft3
Prop0: Changed Measure Code, Product Line, Product Class, and Product Name to reference Naming column B
04.20.22 | References: Changed LMI rebate to $5,500 per ton | MCR | Draft4
| Tables: Chnaged LMI rebates t $5,500 per ton | MCR | Draft5
Loop Field Cx Field: Increase COP decimals to 2 from 1
5.5.22 | Required documents tab: added language regarding EFS loans for LMI customers to line 29 | AW | 2.0_draft6
5.5.22 | Guidelines tab: added language regarding LMI projects to lines 54, 55, 56, 57 | AW | 2.0_draft6
5.5.22 | Locked and saved for test | AW | 2.0_draft6
5.10.22 | Guidelines: Updated Custom language to reflect "Engineer Review" | MCR | 2.0_draft7
Development: Upated Effecive Date to 5/16
5.10.22 | GSHP Cost: Duplicated Admin tab and renamed | MCR | draft8
GSHP Cost: Hid unnecessary columns
GSHP Cost: Updated formulas to reference Qualify Index
Space Heating Worksheet: Updated Customer Rebate to reference GSHP Cost tab
GSHP Cost tab: Added an additional table for GSHP Water Heating
Dedicated Water Heating: Updated rebate formulas to reference GSHP Cost tab
5.11.22 | Space Heating Worksheet: Added warning to fill out GSHP Cost tab for rebates to populate | MCR | draft9
Space Heating Worksheet: Set Contractor incentive to $0 if the customer rebate is $0
GSHP Cost: Fixed LMI and Desuperheater look up fr Product Class and Product Name
GSHP Cost: Capped LMI rebate at 100% of cost
5.11.22 | Effective Date: Corrected to 5/16/2022 | ED | Draft11
5.12.22 | Locked for Launch
11.16.22 | Developement: Updated Year and version | MCR | 2023Version1.0_draft1
References: Updated Baseline SEER, HSPF and EER values to new Standard
11.17.22 | References: Updated CEP EFLH to match new numbers in TRM | MCR | draft2
11.21.22 | INS Tabs: Updated Program Year to 2023 | ED | V1_D3
Loop Field Cx Field: Updated Program year to 2023
1.3.2023 | Locked and final per client approval | ED | Version 1
2.8.23 | Dev tab: Updated version to V2_Draft2 | ED | V2_D1
| Dev Tab: Updated effective date to 3.6.23 | ED | V2_D1
Tables Tab: Updated LMI Rebate table to reflect $4500/Ton
Space Heating Worksheet Tab: Updated LMI Rebate table to reflect 4500/Ton
References Tab: Udpdated LMI rebates to reflect 4500
2.9.23 | Space Heating Wrkst: Formula missing in L34. Added formula back | SB | V2_D2
2.14.23 | Ref Tab: Updated LMI rebates to be double the market rate rebates
| Space Heating Worksheet Tab: Updated LMI Rebate table to reflect LMI rebates at double the market rebates | ED | V2_D3
3.16.23 | Locked up as final V2.0 per client approval | ED | V2
9.22.23 | Saved file as .xlsx to allow LPP upload | ED | V1_D1
Dev Tab: Updated to reflect 2024 program yeaer
Cust Info Tab: Changed Customer Type selection to dropdown from radio button
Cust Info tab: Added rebate payment dropdown and removed checkbox
Removed macros from workbook
9.25.23 | Guidelines: Updated "Full Cooling Load" language to reflect "Full Heating Load"
Qual Index: Updated customer rebate to caclulated based on heating load instead of cooling load
Space Heating Worksheet Tab: Added language that rebates will be based on heating load
2023-09-28 | Dev Tab: Updated to 1.0_Draft2 | EM | V1_D2
Updated all tabs with new PSEG logo and new color Dark Steel Gray
2023-10-04 | Ref Tab: Updated Heating and Cooling Hours per 2024 PSEG LI TRM (Residential) | ED | V1_D3
Ref Tab: Updated Heating and Cooling Hours per 2024 PSEG LI TRM (Commercial)
Ref Tab: Updated T Main for desuperheater to 59.23
Rfe Tab: Updated CAC Baseline for EER2 to 11.4 and SEER to 13.4
Ref Tab: Added Table for Rating Method for EER/SEER/HSPF or EER2/SEER2/HSPF2
Worksheet Tab: Added Column For Rathing Method with dropdown selections of EER or EER2
Worksheet Tab: Added formula to EER column to updated to either EER or EER2 based on Rating Methof selection
Qual Index: Added a column For EER/EER2 to calculate EER/EER2 and use in formulas
2023-10-06 | Worksheet Tab: Added formula to EER (Part Load) column to updated to either EER or EER2 based on Rating Methof selection | ED | V1_D4
2023-10-19 | Ref Tab: Added Rebate Capping Table for Resi and Commercial Projects | ED | V1_D5
Qual Index: Added Rebate table for capping Resi and Commercial Projects
GSHP Costs: Updated Rebate formulas to link to Qual Index as needed
2023-10-20 | Qual Index: Corrected capping formula | SB | V1_D6
2023-10-24 | Guidelines Tab: Added in capping language for Resi and Commercial projects | ED | V1-D7
Resi - 70% or $25,000. Resi LMI - 100% of $35,000. Commercial - 70%, $50,000
2023-10-30 | Tables: Updated rebate tables to reflect "Heating tons" | ED | V1_Draft8
11.6.23 | Locked and final per client approval | ED | V1
12.28.23 | Created Version 2.0 Draft 1 to remove all CEP rebates - CEP should now go Custom | ED | V2_Draft1
12.28.23 | Cust Info Tab: Added "residential customer" to header paragraph | ED | V2_Draft2
Cust Info Tab: Removed Tax ID field
Cust Info Tab: Removed Building type drop down
Cust Info Tab: Removed Commercial Certification Statement
Cust Info Tab: Added pop-up if customer chooses Commercial to inform customer of Custom Program Pathway
Guidelines Tab: Remove CEP specific language
Req Docs: removed CEP specific section
Guidelines Tab: Added row to inform custom that all Commercial projects must go Custom
Space Heating Worksheet Tab: Added language that rebates are available for Residential Projects Only
GSHP Cost Tab: Updated Actual Incentive Formula to be blank if "Commercial Project Type" is selected - A message will also appear directing customer to Custom Program
The rebate will also be blank on The Space Heating Worksheet tab
1.18.23 | Locked and final per client approval | SB | V2.0
Note on B453: Rush, Meaghan: No direction for SEER2 yet

## Customer Information
2024 Geothermal Rebate Program
Geothermal Rebate Application, Version 2.0
The Geothermal Rebate Program offers rebates to PSEG Long Island residential customers who install an energy efficient, properly sized, geothermal system. Projects are subject to pre-inspection and post-inspection.
Customer Information
Account No: |  |  | Rate Code:
Account Name:
Installation Address: |  | City: |  | Zip:
Mailing Address: (If different than above) |  | City: |  | Zip:
Contact Name/Title: |  |  | Home Phone:
DBA: |  |  | Cell Phone:
E-mail Address: |  |  | Building Size (sqft.):
Customer Type: |  |  | Application Type:
Income Eligible: |  |  | Installation Date:
|  |  | Rebate Payment: | …Select
Contractor Information
Company Name:
Contractor Address: |  | City: |  | Zip:
Contact Name/Title: |  | Business Phone:
Tax ID #: |  | Cell Phone:
E-Mail Address: |  | Fax:
Residential Projects: I certify that the system to be installed will be in accordance with ACCA Manual J 8th Edition calculations and that the calculation was performed using this ACCA-approved software. I also certify that the unit(s) are sized in accordance with ACCA Manual S 2nd Edition and that they will be installed at the location indicated above. I agree to the terms and conditions stated on this application (see eligibility requirements).
Contact Name/Title: |  | Signature:
Rebate
|  |  |  | Total Estimated Customer Rebate Amount (Calculated from equipment worksheet tabs): | 0
*Disclaimer: Terms and conditions are subject to change without notice, including early termination of this promotion. No additional fees apply. The rebate may be issued in the form of a check. PSEG Long Island administers the rebate program on behalf of the Long Island Power Authority, the rebate program sponsor. Please visit www.PSEGLINY.com/efficiency for more details.
Certification Statement: Customer has read, understands and agrees to be bound by the Terms and Conditions set forth herein, and agrees to abide by them. Customer certifies that the unit(s) described on the proposal provided by the Geothermal Participating Contractor will be installed at the location indicated. By participating in this program, Customer agrees on behalf of itself and any successor in interest or assignee that PSEG Long Island obtains and/or retains ownership of all rights to existing and future emission credits, renewable energy rights to existing and future emissions credits, renewable energy green tags, tradable renewable certificates and/or any and all other environmental benefits associated with the installation of the ECMs. Customer certifies that the information provided in the herein is true and accurate. Customer further certifies that the energy saving products described herein have or will be installed in the Location indicated above and will not be resold. As specified herein, Customer agrees to permit PSEG Long Island to: (1) verify the purchase invoices and product installations and (2) upon request, install and remove load-monitoring equipment at the Location. Customer acknowledges that the rights and obligations in this application shall be binding upon assignees, successors and future owners of the Location. Customer agrees to include restrictions contained in this agreement in any leases, sales, contracts, or other similar documents relating to the use and ownership of the Location. Customer acknowledges that, consistent with PSEG Long Island’s Efficiency Long Island program policies and procedures, PSEG Long Island may pro-rate a rebate or incentive (the “Rebate”) if the Customer purchases less than its full electric requirements from PSEG Long Island. Customer further acknowledges that PSEG Long Island may require the Customer to repay all or a portion of the Rebate received if, within five (5) years of receipt of the Rebate, the Customer ceases purchasing its full electric requirements from PSEG Long Island or increases its use of electric power from non-PSEG Long Island sources at the Location, other than through the Long Island Choice Program.
Customer Name: (Print)
Customer Signature: Duly authorized representative |  |  | Date:
|  |  | For PSEG Long Island use only: | Project ID:
Application Version: | 1.22.2024_2.0 |  |  | Effective: | 1.22.2024

## AssignmentForm (hidden)
2024 Efficiency Program
Geothermal Participating Contractors Assignment Form
The Geothermal Rebate Program offers rebates to PSEG Long Island customers who install an energy efficient, properly sized, geothermal system. Projects are subject to pre-inspection and post-inspection.
Customer Information
Customer Name:
Installation Address: |  | City: |  |  | Zip:
Mailing Address: (If different than above) |  | City: |  |  | Zip:
Alternate Contact: |  |  | Home Phone:
DBA: |  |  | Cell Phone:
E-Mail Address:
Contractor Information
Contractor Name:
Contractor Address: |  | City: |  |  | Zip:
Contact Name/Title: |  | Business Phone:
Tax ID #: |  | Cell Phone:
E-Mail Address: |  | Fax:
Rebate
|  |  |  | Total Estimated Customer Rebate Amount (Calculated on worksheet): | 0
As the payee of the above referenced Geothermal Rebate, I, Customer, hereby assign my rights and interest in the payment of said rebate to Assignee as indicated below. I certify that the electric account listed above is not in arrears and that I have supplied the contractor with a copy of the latest PSEGLI bill for the listed account, showing that the account is active and that there is no previous balance owed on the account. Rebates can not be assigned to the contractor if the PSEGLI account is in arrears. If the PSEGLI account goes into arrears while the rebate is being processed, PSEGLI will apply the Geothermal Rebate to those arrears before remitting the balance of the rebate, if any, to my Assignee. I also understand that PSEGLI’s application of all, or a portion of, the Rebate to any arrears on my PSEGLI account does not reduce the amount I am responsible to pay my Assignee (I will still owe my contractor the Rebate amount applied to my PSEGLI account). Please forward my rebate to the Assignee listed directly above. I also understand that I am responsible to inform PSEGLI (via email to cepli@pseg.com or in writing to PSEG Long Island, Geothermal Program, 15 Park Drive, Melville, NY 11747) of any changes to this assignment.
Customer Name: (Print)
Accepted and Agreed To Payee: (Customer Signature) |  |  |  | Date:
Contractor Name (Print)
Accepted and Agreed To Assignee: (Duly Authorized Representative Signature) |  |  |  | Date:
Application Version: | 1.22.2024_2.0 |  |  |  | Effective: | 1.22.2024

## Terms and Conditions
2024 Geothermal Rebate Program
Terms and Conditions
1. Rebates
a) | Subject to these Terms and Conditions, PSEG Long Island and/or its subsidiary, the Long Island Lighting Company d/b/a PSEG Long Island (hereinafter referred to individually or collectively as “PSEG Long Island”), will pay rebates to eligible Customers (hereinafter “Customers”) for the installation of Energy Conservation Measures (“ECMs”) listed on PSEG Long Island’s Commercial Efficiency Program (CEP)application forms.
b) | ECMs are those electric conservation measures identified as such in program materials issued by PSEG Long Island and other site-specific Custom or Whole Building Design Measures that are approved by PSEG Long Island. The installation of ECMs and other site-specific Custom or Whole Building Design Measures will be referred to as (“Project”) in these Terms and Conditions.
c) | All ECMs must be new equipment and installed by licensed contractors where required by code and/or law.
2. Customer Eligibility
a) | The PSEG Long Island Commercial Efficiency Program (“Program”) is available to all non-residential electric customers in the PSEG Long Island “Service Area,” which includes Nassau and Suffolk counties and a portion of Queens County known as the Rockaways.
b) | By participating in this Program, Customer agrees that PSEG Long Island obtains and/or retains ownership of all rights to existing and future emissions credits, renewable energy rights to existing and future emissions credits, renewable energy green tags, tradable renewable certificates and/or any and all other environmental benefits associated with the installation of the eligible equipment.
3. Pre-Approval and Pre-Installation Survey
a) | PSEG Long Island will not pay any rebates unless PSEG Long Island pre-approves the ECMs proposed by the Customer and completes, to PSEG Long Island’s satisfaction, a pre-installation survey of the Customer’s facilities, unless PSEG Long Island has expressly waived such pre-approval/inspection requirement.
b) | PSEG Long Island reserves sole discretion to approve or disapprove of any proposed ECMs.
4. Post-Installation Verification
PSEG Long Island will not pay any rebates until it has performed, to PSEG Long Island’s satisfaction a post-installation verification of the installation, unless PSEG Long Island has expressly waived such post-installation verification requirement. If PSEG Long Island determines that the ECMs were not installed in a manner that is consistent with the purpose of achieving energy savings, or if the installation was not consistent with generally accepted good engineering practices, PSEG Long Island reserves the right to require changes before making any rebate payments. PSEG Long Island will not pay rebates until it has been verified that the Customer has received, as appropriate, final drawings, operation and maintenance manuals, and operator training.
5. Customer Application and Analysis
a) | In addition to completing the application, the Customer may be required by PSEG Long Island to provide an analysis of the demand and energy reduction potential of the proposed ECMs. In some cases, a Professional Engineer licensed in the state of New York must prepare the analysis. Nameplate data may be required at PSEG Long Island’s discretion.
b) | PSEG Long Island may review the Customer’s application and analysis to make an independent determination of the energy saving and demand reduction potential. PSEG Long Island reserves the right to reject or modify any calculations, based on PSEG Long Island’s own analysis.
6. Site-Specific Custom Measures
PSEG Long Island will only approve of those site-specific Custom ECMs that PSEG Long Island believes have cost-effective energy and/or demand reduction potential. In any case, PSEG Long Island reserves sole discretion to approve or disapprove of payment of rebates for any such proposed ECMs.
7. Rebate Amounts
a) | Before pre-approving any rebate amounts requested by the Customer, PSEG Long Island reserves the right to adjust the rebate amount.
b) | Once a rebate amount is pre-approved, PSEG Long Island will pay the customer no more than 70% of the installed cost of the ECM, or the pre-approved rebate amount, whichever is less.
c) | PSEG Long Island reserves the right to lower the rebate amount if the quantity and/or cost of ECMs actually installed by the Customer differ from the pre-approved amounts.
d) | Notwithstanding any other provision of these Terms and Conditions, PSEG Long Island reserves the right to a refund of any rebates paid if, at any time, it learns that any agreed to ECMs were not actually, or properly installed, or have subsequently been disconnected.
e) | Custom Applications – The approved rebate cannot exceed PSEG Long Island’s electric savings benefits, as determined by PSEG Long Island through its analysis of the project
f) | PSEG Long Island reserves the right to withhold payment or to award the rebate in the form of a bill credit. Customers in arrears at the time of rebate payment may not be eligible to receive a rebate.
g) | The UL classification of Energy Verification Services (EVS) for the appropriate product classification is required. PSEG Long Island reserves the right to withhold rebate payments for or disqualify any ECM’s that do not carry the Underwriter’s Laboratory (UL) Classification Mark or, with the written consent of PSEG Long Island, an equivalent independent efficiency and product safety certification organization.
8. ECM and Installation Proof of Payment
a) | The Customer must provide copies of all invoices (including itemization of all materials, labor, and equipment discounts) reflecting the costs of purchasing and installing the ECMs. The invoices shall include a breakdown of all ECMs purchased for installation under the Program. In addition, PSEG Long Island may require any other reasonable documentation or verification of the cost to the Customer of purchasing and installing the ECM. PSEG Long Island may require invoices from Customer’s contractor to determine the price paid by the contractor (including any discounts or rebates) for the ECMs. For custom ECMs, PSEG Long Island reserves the right to use the contractor’s reasonable costs in order to determine the correct rebate amount.
b) | PSEG Long Island may require copies of the construction specifications, including relevant ECMs, provided to the construction/installation contractors for certain Projects. PSEG Long Island may refuse to pay rebates if the specifications do not adequately provide for installation of the ECMs consistent with good engineering and energy-efficient design practices. Customer will, upon request by PSEG Long Island, provide a copy of the as-built drawings and equipment submittals for the facility.
c) | Title to all of the equipment purchased under this agreement shall rest with the Customer.
9. Installation Service Costs Recognized
PSEG Long Island will recognize installation costs only to the extent that they are determined by PSEG Long Island to be reasonable and actually incurred by the Customer.
10. Contractor Shared Savings Arrangements
If Custom ECMs are being installed by Customer’s contractor under a “shared savings” contract or other situation where the customer’s contract is not based upon the price of installed equipment, PSEG Long Island reserves the right to determine the cost of purchasing and installing the ECMs based on the reasonable retail costs in purchasing the equipment and installing the ECMs.
11. Date of Rebate Payments
PSEG Long Island expects to pay the rebate within sixty (60) days after all of the following conditions are met: (1) construction/renovation of Customer’s facility is completed; (2) Customer has received an occupancy permit; and (3) PSEG Long Island has verified equipment and installation costs and satisfactory installation of the ECMs, all in accordance with the specifications. (4) All documents required by the application have been received by PSEG Long Island.
12. Replacement of Burn-Outs
Customers who install energy-efficient lighting ECMs are expected to replace any of the energy-efficient lights that burn out with lights of similar or superior energy savings efficiency at the Customer’s expense.
13. Monitoring and Evaluation Follow-up Visits
a) | PSEG Long Island reserves the right to make a reasonable number of installation follow-up visits to Customer’s Facility during the 24 months following the actual completion date noted on this application. Such visit(s) are not meant to inconvenience the Customer, PSEG Long Island, and the Customer agrees to provide access within a reasonable timeframe of receiving the request for a follow up visit.
b) | The purpose of the follow-up visit(s) is to provide PSEG Long Island with an opportunity to review the operation of the ECMs for program evaluation purposes.
14. Limited Scope of Review
PSEG Long Island is under no obligation to: (1) make follow-up visits, (2) review the operation of the ECMs, or (3) make any suggestions of any kind to the Customer.
The scope of review by PSEG Long Island of the design and installation of the ECMs is limited solely to determining whether Program conditions have been met. It does not include any kind of safety review.
15. Changes in the Program
a) | PSEG Long Island may change the program and the Terms & Conditions at any time without notice. PSEG Long Island, however, will process pre-approved applications, to completion under the Terms & Conditions in effect at the time of the pre-approval.
b) | PSEG Long Island reserves the right, for any reason, to stop pre-approving ECMs at any time without notice. In particular, PSEG Long Island is not obligated to pre-approve any application for an rebate that may result in PSEG Long Island exceeding its program budget
c) | The Program described in the application may be altered, suspended, or canceled by PSEG Long Island at any time without prior notice. Under such circumstances, the Customer is not entitled to any Program benefits in excess of those approved prior to such action by PSEG Long Island. Submission of a completed application does not entitle the Customer to program participation. Entitlement to Program participation can only occur after PSEG Long Island has signed a copy of the application and granted pre-approval
16. Payments Assignable to Contractors
The Customer may direct that rebates be paid directly to the Customer’s contractor. This request must be made expressly in writing.
17. Publicity of Customer Participation
PSEG Long Island may publicize the Customer’s participation in the Program, the results, the amount of rebates paid to the Customer, and any other information which reasonably relates to the Customer’s participation.
18. Installation Schedule Requirements
Where there is no deadline indicating otherwise on the application, PSEG Long Island may terminate the application and any approved rebate if the Customer is not engaged in installation of the pre-approved ECMs by the end of 180 days from the date PSEG Long Island approves the Customer’s Retrofit application and One year for all Custom applications.
19. Limitation of Liability and Indemnification
PSEG Long Island’s liability is limited to paying the approved rebates. . Neither PSEG Long Island, nor its affiliates, subsidiaries, Manager, employees, consultants, agents and contractors (“PSEG Long Island Parties”) shall be liable to the Customer for any consequential or incidental damages or for any damages in tort (including negligence) caused by any activities associated with this application or the Program.
The Customer shall protect, indemnify, and hold harmless PSEG Long Island, and the PSEG Long Island Parties from and against all liabilities, losses, claims, damages, judgments, penalties, causes of action, costs and expenses (including, without limitation, attorney’s fees and expenses) imposed upon or incurred by or assessed against PSEG Long Island, and the PSEG Long Island Parties resulting from, arising out of, or relating to the Program.
20. No Warranties
a) | PSEG Long Island does not endorse, guarantee, or warrant any particular manufacturer or product, and PSEG Long Island provides no warranties, expressed or implied, for any product or services.
b) | The Customer acknowledges that neither PSEG Long Island nor any of the PSEG Long Island Parties are responsible for assuring that the design, engineering and construction of Customer’s Project or that the installation of the ECMs is proper or complies with any particular laws (including patent laws), codes, or industry standards. PSEG Long Island does not make any representations of any kind regarding the results to be achieved by the ECMs or the adequacy or safety of such measures.
21. Customer Must Pay All Taxes
The benefits conferred upon the Customer through participation in this program may be taxable by the federal, state, and local government. The Customer is responsible for declaring any benefits and paying any associated taxes.
22. Pre-Approval Letter
After an application is approved by PSEG Long Island’s authorized executive, the Customer will receive written notification of the pre-approved rebate amount and the date that the ECMs must be fully installed to qualify for rebate payments. Any ECMs installed prior to the issuance of PSEG Long Island’s written authorization will be deemed as an unauthorized installation and PSEG Long Island will have no obligation to pay rebates for those ECMs.
23. Vendor Selection
It is the Customer’s responsibility to select a vendor to perform the work indicated on the Customer’s Application.
24. Removal of Equipment
The Customer agrees, as a condition of participation in the Program, to remove and dispose of all equipment being replaced by the ECMs and further agrees to carry out such removal and disposal in accordance with all laws, rules, and regulations. The Customer agrees not to reinstall any of this equipment in the Service Area of PSEG Long Island.
25. Miscellaneous
a) | These Terms and Conditions and program requirements outline the conditions under which PSEG Long Island will pay rebates. These Terms and Conditions are subject to change at PSEG Long Island’s discretion.
b) | If any provision of the Terms and Conditions is deemed invalid by any court or administrative body having jurisdiction, such ruling shall not invalidate any other provision, and the remaining Terms and Conditions shall remain in full force and effect in accordance with their terms.
c) | The Customer’s acceptance of final payment releases PSEG Long Island from all claims and liabilities to the Customer, and its representatives or assigns.
| I have read and understand the terms and conditions detailed above. |  | (initials)
| Application Version: | 1.22.2024_2.0 |  | Effective: | 1.22.2024

## Guidelines
2024 Geothermal Rebate Program
Geothermal Guidelines
Rebate Guidelines
* | Units must be installed by a Geothermal participating contractor
* | Contractor must be IGSHPA Accredited Installer certification or plan to acquire this certification within 1 year. If the installer plans to acquire the certification in coming months, then the installer will be granted a provisional status as a Geothermal participating contractor.
* | Premises must be serviced by a Residential account/meter which must be in Customer's name
This application should not be used for Commercial Geothermal Projects. All Commercial Geothermal projects must go through the PSEG Long Island Custom Program.
https://www.psegliny.com/en/businessandcontractorservices/businessandcommercialsavings/rebates
* | Complete Customer Information section of application and appropriate worksheets (Incomplete applications will not be accepted)
* | Pre-approval is required
* | Projects may be pre inspected by PSEG Long Island to ensure compliance with program requirements
* | Projects may be post inspected by PSEG Long Island to ensure compliance with program requirements
* | If the proposed equipment is listed in the measure-specific eligibility tables, the rebate amount will be determined according to corresponding worksheet, one of which must be completed for each measure type
* | All equipment must be UL listed
* | Install properly sized qualifying equipment for the space being heated. Heat pump may not be used exclusively for water heating
| * | Geothermal unit may use a Desuperheater for water heating. Please see Eligibility table on Worksheet for more details
* | Ensure equipment is listed in the AHRI directory
* | Equipment eligibility may be updated or modified regularly
* | Measure-specific eligibility requirements apply
* | Where eligible products are required to be listed with an approved rating agency (i.e. ENERGY STAR; CEE), products must be installed and used in accordance with the rating condition for which it was approved
* | The geothermal heat pump system installer shall provide the customer with a written warranty of labor for a minimum of one (1) year from the date the service is performed and, for materials, and the equipment installed shall carry the full manufacturer’s warranty.
* | Customers must agree to PSEG Long Island’s Terms and Conditions found within this application
* | Total rebates for Residential Market Rate projects will not exceed 70% of total project cost OR $25,000 in total rebates, whichever occurs first
* | Total rebates for Residential Income Eligible projects will not exceed 100% of the total project cost OR $35,000 in total rebates, whichever occurs first
* | Only applications and worksheets in effect at the time of submittal will be accepted
* | Customers may qualify to replace the installed equipment after five years from the initial installation.
* | If customer has participated in any other state or utility sponsored rebate program, related to the technology in this application, please contact a PSEG Long Island Representative to determine whether the project is also eligible under this program.
* | All Geothermal Heat Pumps must be sized in accordance with ACCA and IGSHPA practices
| * | Heating Full Load Capacity or, if sized for heating, the Cooling Part Load Capacity must be within 125% of the Manual J/N Cooling Load
- Rebates will be paid based on the Full Load Heating Capacity
| * | If the 125% threshold cannot be met, the IGSHPA GSHP Selection Worksheet may be used to determine heat pump eligibility and the project will require Engineering Review
* | For all Open Loop Geothermal systems, wells must be installed and maintained as per the codes and standards of the Department of Environmental Conversation, Local Towns, Local Water Authority, and any other agency. A PSEG Long Island Representative may reach out to previously listed agencies regarding the Project to ensure compliance.
Additional Rebate Guidelines for Residential Projects
* | All Projects should be submitted on the application effective at the time of submittal
* | New Construction project installations must be complete within 365 days of pre-approval
* | Existing Building project installations must be complete within 180 days of pre-approval, unless it is a geothermal retrofit project installations which must be installed within 90 days
* | Geothermal systems must not be installed prior to pre-approval of the project
* | One application per residence every 5 years, unless new equipment efficiency exceeds the existing equipment efficiency by at least 1.0 EER value
* | Desuperheaters must only be installed on residential electric tank-storage water heaters
* | Desuperheater installation must comply with all local plumbing codes
* | One application per site every 5 years, unless new equipment efficiency exceeds the existing equipment efficiency by at least 1.0 EER value
* | For Loan project, send all Loan ProFormas directly to EFS
* | Where Income Eligible Projects are submitted, all EFS Pre-Approval documents and Income Eligible Verification documents must be provided
* Income Eligible customers must meet the NYSERDA EmPower income eligibility requirements
https://www.nyserda.ny.gov/All-Programs/Programs/EmPower-New-York/Eligibility-Guidelines
Program Requirements/Steps to Participate
1. | Complete worksheet from this Application.
2. | Before you purchase and install equipment, submit the following required documents (see Required Documents check sheet) to PSEG Long Island to receive your Pre-Approval Letter:
For Electronic Submissions e-mail documents to:
geothermalli@pseg.com
Each required document must be a separate file (no zipped files)
Applications must be saved as: 24GeoApp.xlsx
Partners may submit documentation by completing an On Line Application via Partner Portal.
www.pseglinyportal.com
|  | Please note, all emails from the Partner Portal will be from the following email address: |  |  |  |  | psegpartnersupport@trccompanies.com
3. | AFTER you receive your Pre-Approval Letter, complete the project.
4. | Once project is complete, submit the following:
* | Application, save document as: "24GeoApp.xlsx"
* | Invoice (must contain total cost, equipment make, model, & serial number, as well as Customer name, installation address, and date), save document as "Invoice_<Customer Name>.pdf"
* | AHRI Certificate, save document as: "AHRI_<customer name>.pdf"
* | Manual J version 8 report , save document as: "Manual_J_<customer name>.pdf"
* | Projection Completion Form (filled out and signed by Customer and Contractor), save document as: "PCF_<customer name>.pdf"
* | Assignment form (if applicable), save document as: "Assignment_<customer name>.pdf"
* | Contractor must electronically submit documents to: |  |  | geothermalli@pseg.com |  | or through the Partner Portal.
* | A PSEG Long Island representative will contact you to schedule a post-inspection
| I have read and understand the information listed above |  |  |  | (initials)
| Application Version: |  | 1.22.2024_2.0 |  |  |  |  | Effective: | 1.22.2024

## Required Documents
2024 Geothermal Rebate Program
Required Documents Checklist
Required Documents for All Projects
Document: |  | Responsible Party |  | Deliverable Timeline
|  | Customer/Contractor |  | Pre-Installation
|  | Contractor |  | Pre-Installation
|  | Customer/Contractor |  | Pre-Installation
|  | Customer/Contractor |  | Post-Installation
|  | Contractor |  | Post-Installation
|  | Customer/Contractor |  | Post-Installation
|  | Contractor |  | Post-Installation
|  | Contractor |  | Post-Installation
* Please note, if an invoice for well drilling is not provided, the rebate will be adjusted to reflect retrofit rebate
Additional Required Documents for Residential Projects
|  | Contractor |  | Pre-Installation
|  | Contractor |  | Pre-Installation
|  | Contractor |  | Pre-Installation
|  | Customer/Contractor |  | Pre-Installation
PSEG Long Island may require additional documentation not listed in the check boxes above as deemed necessary to properly process any rebates.
| I have read and understand the information listed above. |  | (initials)
PSEG Long Island may require additional documentation not listed in the check boxes above as deemed necessary to properly process any rebates.
Any hard copy documents provided by Customer must be scanned and emailed to PSEG Long Island by Contractor
Application Version: | 1.22.2024_2.0 |  |  | Effective: | 1.22.2024
Completed Worksheet
New Equipment
Replacement Equipment
Signed Application
Completed Worksheet
Proof of Payment (reflecting total installed cost)
Project Completion Form
Assignment Letter (if Assigning rebate to Contractor)
ACCA Manual J, 8th Edition Residential Load Calculation Printout
AHRI Online Directory Equipment Certificate
Invoice for Well Drilling (new system)*
ACCA Manual S, 2nd Edition Equipment Selection Printout
Minimum 1-Year Warranty of Labor with Customer's Signature
Scanned Copy of IGSHPA Accredited Installer Certification
EFS Income Eligible Verification Document (Income Eligible Only)

## Space Heating Worksheet
2024 Geothermal Rebate Program
Geothermal Eligibility Tables & Worksheet, Version 2.0
Important: Please read all instructions thoroughly before submitting forms
(Keep a copy for your records)
Instructions:
1. | Select the appropriate options based upon the proposed equipment including the system type as well as system use.
2. | Select Geothermal System/Geothermal HP (Retrofit) from drop down menu. If Geothermal System is selected, a new well or ground heat exchange is installed. If Geothermal Heat Pump is selected an existing Geothermal System is being replaced.
3. | Select Existing Equipment when applicable, from drop down menu: Ductless Mini Split System, Central Air Conditioner (CAC), Air Source Heat Pump (ASHP),Room Air Conditioner (AC), Air Conditioners - Air Cooled, Air Conditioners - Water & Evaporatively Cooled, Air Cooled Heat Pumps, Ductless Mini Split Heat Pumps, Packaged Terminal Air Conditioners, Packaged Terminal Heat Pumps, or if no equipment currently exists, simply select "None".
4. | Select New Equipment Type from drop down menu.
5. | Enter Tonnage and all applicable Efficiency ratings (EER & COP).
6. | Available rebate amounts, when eligible, will populate automatically based upon data entered. Rebates are based on the Heating Full Load Capacity.
Eligibility & Rebate Tables
250
Rebates are available for Residential Projects only. All Commercial Geothermal projects must go through the PSEG Long Island Custom program.
1. The specifications apply to single stage GSHP models. Multi-stage GSHP models may be qualified based on a calculation utilizing both part load as well as full load efficiency values.
2. Contractor Incentive of $200 applies to first unit, each additional unit will receive $100 per unit.
3. Desuperheaters are eligible for incentives when they are installed on residential systems and in conjunction with an existing electric, tank-storage water heater.
- For GSHPs dedicated to providing Domestic Hot Water Please refer to the Dedicated Water Heating tab.
Worksheet
Unit | Application Type (New System or Retrofit HP) |  | New Equipment Type | Stages | Pump Type | Stage_Pump Type | AHRI Full Load Capacity |  | AHRI Part Load Capacity |  | AHRI Reference No. | Rating Method | Full Load Efficiency |  | Part Load Efficiency |  | Qualifying Tier | Existing Equipment Type | [6 empty] | ← Check Completeness |  | Rebate per System
[7 empty] | Cooling btuh | Heating btuh | Cooling btuh | Heating btuh |  |  | EER | COP | EER | COP |  | Heating | Cooling | SEER | EER | COP/ AFUE | Heating System + Fuel Type | Heating System + Size |  |  | Customer | Contractor
1
2
3
4
5
6
7
8
9
10
Total Customer Rebate Amount:
Total Contractor Incentive Amount:
Installed System Specifications
Condenser information must be entered in all cases. In cases where Coil/Air Handler information is not available, please enter "N/A".
Unit | Condenser | [5 empty] | Coil/Air Handler | [6 empty] | Residential Only - Desuperheater Included? |  | Equipment Sized in Accordance with Manual S? |  | Existing Equipment | [6 empty] | Manual N Commercial Load Calculation |  |  |  | <-- Check for Completeness
| Manufacturer |  | Model Number | Serial Number |  |  | Manufacturer |  | Model Number |  | Serial Number | [6 empty] | Operating? (Y/N) | Manufacturer |  | Model Number | Serial Number |  |  | Btu Cooling | Btu Heating | Pass/Fail
1
2
3
4
5
6
7
8
9
10

## Dedicated Water Heating
2024 Geothermal Rebate Program
Geothermal Eligibility Tables & Worksheet, Version 2.0
Important: Please read all instructions thoroughly before submitting forms
(Keep a copy for your records)
Instructions:
1. | Select the appropriate options based upon the proposed equipment including the system type as well as system use.
2. | Select Geothermal System/Geothermal HP (Retrofit) from drop down menu. If Geothermal System is selected, a new well or ground heat exchange is installed. If Geothermal Heat Pump is selected an existing Geothermal System is being replaced.
3. | Select Existing Equipment when applicable, from drop down menu: Natural Gas Fired Storage, Oil Fired Storage, Propane Fired Storage, Electric Storage, Natural Gas Tankless, Propane Tankless, Electric Tankless, Air Source Heat Pump (ASHP), Geothermal, None
4. | Select New Equipment Type from drop down menu.
5. | Enter Capacity and all applicable Efficiency ratings (COP).
6. | Available rebate amounts, when eligible, will populate automatically based upon data entered.
Eligibility & Rebate Tables
1. Please note these GSHPs are for Domestic Hot water use only
Worksheet
Unit | Application Type (New System or Retrofit HP) |  | New Equipment Type |  | Storage Tank Size (gallons) | AHRI Full Load Heating btuh | AHRI Reference No. | AHRI Full Load COP | Qualifying Tier | Existing Equipment Information | [5 empty] | ← Check Completeness | Rebate per System
[10 empty] | Water Heater Type |  | Storage Tank Size (gallons) | UEF | Heating System + Fuel Type | Heating System + Size |  | Customer | Contractor
1
2
3
4
5
6
7
8
9
10
Total Customer Rebate Amount:
Installed System Specifications
Condenser information must be entered in all cases. In cases where Coil/Air Handler information is not available, please enter "N/A".
Unit | Condenser |  |  |  | Coil/Air Handler |  |  |  | Supplemental Electric Heat? | Existing Equipment | [5 empty] | ← Check Completeness
| Manufacturer | Model Number |  | Serial Number | Manufacturer |  | Model Number | Serial Number |  | Operating? (Y/N) | Manufacturer | Model Number | Serial Number
1
2
3
4
5
6
7
8
9
10

## ProposedEquipment0_old (hidden)
Row Number | BaseLine Row_ID | Class Name | Product Line | Product Name | Product Quantity | Measure Code | Application ID | Baseline EER | Baseline SEER | Baseline HSPF | Baseline AFUE | Cooling Tons | Heating Tons | EER | SEER | HSPF | COP | Elec Util Cust Incentive | Contractor Incentive | QI kW C and A Factor | QI kW RS Factor | QI kWh Factor | QI kW C and A | QI kW RS | QI kWh | Gross kW | Gross kWh Cooling Savings | Gross kWh Heating Savings | Gross kWh Water Heating Savings | Gross kWh Total Savings | In Service Rate | Utility Gross kW | Utility Gross kWh | Coincidence Factor | Free Ridership | Spillover | Line Loss Summer Demand (kW) | Line Loss Energy (kWh) | Net kW | Net kWh | Total Net kW | Total Net kWh | Total CO2 Savings | Total MMBTU Savings | Installed Cost | Manual J Cooling Load | Manual J Heating Load | Exist Mfr Year | Exist Mfr | Exist Model | Condenser Manufacturer | Condenser Model | Condenser Serial# | Coil/Air Handler Manufacturer | Coil/Air Handler Model | Coil/Air Handler Serial# | Geothermal Loop Type | Customer Type | Full Load Hours Cool | Full Load Hours Heat | Heating Fuel Type | Application Version | Workbook Name
1 | [60 empty] | PSEGLI_2019 Geothermal Application_ DRAFT_2019-11-25.xls |  | PSEGLI_2019 GeothermalApplication_ VERSION_draft_3.4.xls
2
3 | [60 empty] | PSEGLI_2019 Geothermal Application_ DRAFT_2019-11-25.xls
4 | [60 empty] | PSEGLI_2019 Geothermal Application_ DRAFT_2019-11-25.xls
5
6
7
8
9
10

## AIRFLOW FORM 2 (hidden)
2024 Geothermal Rebate Program
Post Installation/Airflow & Refrigerant Charge Form
Equipment Data
Unit Number: | [5 empty] | Manufacturer
Model No.
For Ducted Systems Only
| Ducts Tested? |  | Ducts Sealed?
Airflow
Rated Cooling Capacity (tons): | [8 empty] | Target Airflow Volume (CFM) PER TON:
Static pressure drop in inches of water column W.C. measures across evaporator coil if new installed: | [5 empty] | or |  |  | External static pressure for fan coil unit:
True Flow CFM measured:
Total Static measured with:
CFM Air Flow Estimated from Total Static Measurement:
Installations must have visible and accessible ports for airflow and temperature measurements. Ports must be sealed with contrasting color plugs. Please indicate
location of test ports:
Notes:
Convert Pascals to inches of WC as pascals X 249.09
Copy of table or graph supplied by manufacturer and used to estimate airflow must be attached to this form.
Refrigerant Charge Method
Charging Method Used:
Option 1: SUBCOOLING Notes: Typical for most Thermal Expansion Valve systems when outdoor temperature is greater than OEM spec. (Typ. 60°F)
Inputs
Refrigerant Type
(specify)
| Required Subcooling: |  |  |  | °F
| Outdoor Dry Bulb Temperature: |  |  |  | °F
Measurements
Liquid Line Pressure |  |  |  |  | psig
(F) Saturation temperature for measured pressure |  |  |  |  | °F
(G) Liquid Line temperature |  |  |  |  | °F
*Measured Subcooling (F minus G) |  |  |  |  | °F
*Measured Subcooling must be within 3°F of the manufacturer specified Subcooling.
Note: A copy of the documentation of the manufacturer's specified subcooling for the installed equipment must be attached to this form
Option 2: Weigh In (can be used for any system ONLY when outdoor ambient temperature is below OEM specification.):
Refrigerant Type:
(specify)
Outdoor Unit Capacity: |  |  |  | Ounces:
Does this capacity include an allowance for an evaporator ?
Does this capacity include an allowance for a line set?
Allowed in set length |  |  | feet
(A) Suction Line Outside Diameter |  |  |  | inches | Net length* |  | feet | x | ounces/foot | = | ounces
(B) Liquid Line Outside Diameter |  |  |  | inches | Net length* |  | feet | x | ounces/foot | = | ounces
(C) Driers, Accumulator, and Evaporator Capacities (if not included above): | [10 empty] | ounces
*Net Length = Measured Length Minus (-) Allowed Length |  |  |  |  | Total charge weighed in (A) + (B) + (C) | [5 empty] | ounces
Note: Copy of table or graph supplied by manufacturer and used to estimate charge must be attached to this form.
Option 2: SUPERHEAT Note: Can only be used for fixed orifice systems (Non-TXV) when outdoor temperature is greater than OEM spec. (Type 55°)
Inputs
Refrigerant Type
(specify)
| Manufacturer Specified Superheat |  |  |  | °F (from manufacturer service guide or as per manufacturer's specification or cut sheet)
| Indoor Wet Bulb Temperature |  |  |  | °F
| Outdoor Dry Bulb Temperature |  |  |  | °F
Measurements
Vapor (suction) pressure |  |  |  |  | psig
(D) Saturation temperature for measured pressure |  |  |  |  | °F
(E) Vapor (suction) line temperature near compressor |  |  |  |  | °F
*Measured Superheat (E minus D) |  |  |  |  | °F
*Measured Superheat must be within 5°F of the manufacturer specified Superheat.
Note: A copy of the documentation of the manufacturer's specified superheat for the installed equipment must be attached to this form.
Application Version: |  | 1.22.2024_2.0 | [8 empty] | Effective: | 1.22.2024
Group Box 3
Existing Ductwork
Variable Speed
Group Box 9
Yes
No
Group Box 38
Group Box 39
Yes
No
Group Box 42
Group Box 39
WEIGH IN
SUPERHEAT
SUBCOOLING
OTHER:
Group Box 56
Group Box 39
Yes
No
Yes
No
R-22
R-410A
Other

## AIRFLOW FORM 3 (hidden)
2024 Geothermal Rebate Program
Post Installation/Airflow & Refrigerant Charge Form
Equipment Data
Unit Number: | [5 empty] | Manufacturer
Model No.
For Ducted Systems Only
| Ducts Tested? |  | Ducts Sealed?
Airflow
Rated Cooling Capacity (tons): | [8 empty] | Target Airflow Volume (CFM) PER TON:
Static pressure drop in inches of water column W.C. measures across evaporator coil if new installed: | [5 empty] | or |  |  | External static pressure for fan coil unit:
True Flow CFM measured:
Total Static measured with:
CFM Air Flow Estimated from Total Static Measurement:
Installations must have visible and accessible ports for airflow and temperature measurements. Ports must be sealed with contrasting color plugs. Please indicate
location of test ports:
Notes:
Convert Pascals to inches of WC as pascals X 249.09
Copy of table or graph supplied by manufacturer and used to estimate airflow must be attached to this form.
Refrigerant Charge Method
Charging Method Used:
Option 1: SUBCOOLING Notes: Typical for most Thermal Expansion Valve systems when outdoor temperature is greater than OEM spec. (Typ. 60°F)
Inputs
Refrigerant Type
(specify)
| Required Subcooling: |  |  |  | °F
| Outdoor Dry Bulb Temperature: |  |  |  | °F
Measurements
Liquid Line Pressure |  |  |  |  | psig
(F) Saturation temperature for measured pressure |  |  |  |  | °F
(G) Liquid Line temperature |  |  |  |  | °F
*Measured Subcooling (F minus G) |  |  |  |  | °F
*Measured Subcooling must be within 3°F of the manufacturer specified Subcooling.
Note: A copy of the documentation of the manufacturer's specified subcooling for the installed equipment must be attached to this form
Option 2: Weigh In (can be used for any system ONLY when outdoor ambient temperature is below OEM specification.):
Refrigerant Type:
(specify)
Outdoor Unit Capacity: |  |  |  | Ounces:
Does this capacity include an allowance for an evaporator ?
Does this capacity include an allowance for a line set?
Allowed in set length |  |  | feet
(A) Suction Line Outside Diameter |  |  |  | inches | Net length* |  | feet | x | ounces/foot | = | ounces
(B) Liquid Line Outside Diameter |  |  |  | inches | Net length* |  | feet | x | ounces/foot | = | ounces
(C) Driers, Accumulator, and Evaporator Capacities (if not included above): | [10 empty] | ounces
*Net Length = Measured Length Minus (-) Allowed Length |  |  |  |  | Total charge weighed in (A) + (B) + (C) | [5 empty] | ounces
Note: Copy of table or graph supplied by manufacturer and used to estimate charge must be attached to this form.
Option 2: SUPERHEAT Note: Can only be used for fixed orifice systems (Non-TXV) when outdoor temperature is greater than OEM spec. (Type 55°)
Inputs
Refrigerant Type
(specify)
| Manufacturer Specified Superheat |  |  |  | °F (from manufacturer service guide or as per manufacturer's specification or cut sheet)
| Indoor Wet Bulb Temperature |  |  |  | °F
| Outdoor Dry Bulb Temperature |  |  |  | °F
Measurements
Vapor (suction) pressure |  |  |  |  | psig
(D) Saturation temperature for measured pressure |  |  |  |  | °F
(E) Vapor (suction) line temperature near compressor |  |  |  |  | °F
*Measured Superheat (E minus D) |  |  |  |  | °F
*Measured Superheat must be within 5°F of the manufacturer specified Superheat.
Note: A copy of the documentation of the manufacturer's specified superheat for the installed equipment must be attached to this form.
Application Version: |  | 1.22.2024_2.0 | [8 empty] | Effective: | 1.22.2024
Group Box 3
Existing Ductwork
Variable Speed
Group Box 9
Yes
No
Group Box 38
Group Box 39
Yes
No
Group Box 42
Group Box 39
WEIGH IN
SUPERHEAT
SUBCOOLING
OTHER:
Group Box 56
Group Box 39
Yes
No
Yes
No

## AIRFLOW FORM 4 (hidden)
2024 Geothermal Rebate Program
Post Installation/Airflow & Refrigerant Charge Form
Equipment Data
Unit Number: | [5 empty] | Manufacturer
Model No.
For Ducted Systems Only
| Ducts Tested? |  | Ducts Sealed?
Airflow
Rated Cooling Capacity (tons): | [8 empty] | Target Airflow Volume (CFM) PER TON:
Static pressure drop in inches of water column W.C. measures across evaporator coil if new installed: | [5 empty] | or |  |  | External static pressure for fan coil unit:
True Flow CFM measured:
Total Static measured with:
CFM Air Flow Estimated from Total Static Measurement:
Installations must have visible and accessible ports for airflow and temperature measurements. Ports must be sealed with contrasting color plugs. Please indicate
location of test ports:
Notes:
Convert Pascals to inches of WC as pascals X 249.09
Copy of table or graph supplied by manufacturer and used to estimate airflow must be attached to this form.
Refrigerant Charge Method
Charging Method Used:
Option 1: SUBCOOLING Notes: Typical for most Thermal Expansion Valve systems when outdoor temperature is greater than OEM spec. (Typ. 60°F)
Inputs
Refrigerant Type
(specify)
| Required Subcooling: |  |  |  | °F
| Outdoor Dry Bulb Temperature: |  |  |  | °F
Measurements
Liquid Line Pressure |  |  |  |  | psig
(F) Saturation temperature for measured pressure |  |  |  |  | °F
(G) Liquid Line temperature |  |  |  |  | °F
*Measured Subcooling (F minus G) |  |  |  |  | °F
*Measured Subcooling must be within 3°F of the manufacturer specified Subcooling.
Note: A copy of the documentation of the manufacturer's specified subcooling for the installed equipment must be attached to this form
Option 2: Weigh In (can be used for any system ONLY when outdoor ambient temperature is below OEM specification.):
Refrigerant Type:
(specify)
Outdoor Unit Capacity: |  |  |  | Ounces:
Does this capacity include an allowance for an evaporator ?
Does this capacity include an allowance for a line set?
Allowed in set length |  |  | feet
(A) Suction Line Outside Diameter |  |  |  | inches | Net length* |  | feet | x | ounces/foot | = | ounces
(B) Liquid Line Outside Diameter |  |  |  | inches | Net length* |  | feet | x | ounces/foot | = | ounces
(C) Driers, Accumulator, and Evaporator Capacities (if not included above): | [10 empty] | ounces
*Net Length = Measured Length Minus (-) Allowed Length |  |  |  |  | Total charge weighed in (A) + (B) + (C) | [5 empty] | ounces
Note: Copy of table or graph supplied by manufacturer and used to estimate charge must be attached to this form.
Option 2: SUPERHEAT Note: Can only be used for fixed orifice systems (Non-TXV) when outdoor temperature is greater than OEM spec. (Type 55°)
Inputs
Refrigerant Type
(specify)
| Manufacturer Specified Superheat |  |  |  | °F (from manufacturer service guide or as per manufacturer's specification or cut sheet)
| Indoor Wet Bulb Temperature |  |  |  | °F
| Outdoor Dry Bulb Temperature |  |  |  | °F
Measurements
Vapor (suction) pressure |  |  |  |  | psig
(D) Saturation temperature for measured pressure |  |  |  |  | °F
(E) Vapor (suction) line temperature near compressor |  |  |  |  | °F
*Measured Superheat (E minus D) |  |  |  |  | °F
*Measured Superheat must be within 5°F of the manufacturer specified Superheat.
Note: A copy of the documentation of the manufacturer's specified superheat for the installed equipment must be attached to this form.
Application Version: |  | 1.22.2024_2.0 | [8 empty] | Effective: | 1.22.2024
Group Box 3
Existing Ductwork
Variable Speed
Group Box 9
Yes
No
Group Box 38
Group Box 39
Yes
No
Group Box 42
Group Box 39
WEIGH IN
SUPERHEAT
SUBCOOLING
OTHER:
Group Box 56
Group Box 39
Yes
No
Yes
No

## AIRFLOW FORM 5 (hidden)
2024 Geothermal Rebate Program
Post Installation/Airflow & Refrigerant Charge Form
Equipment Data
Unit Number: | [5 empty] | Manufacturer
Model No.
For Ducted Systems Only
| Ducts Tested? |  | Ducts Sealed?
Airflow
Rated Cooling Capacity (tons): | [8 empty] | Target Airflow Volume (CFM) PER TON:
Static pressure drop in inches of water column W.C. measures across evaporator coil if new installed: | [5 empty] | or |  |  | External static pressure for fan coil unit:
True Flow CFM measured:
Total Static measured with:
CFM Air Flow Estimated from Total Static Measurement:
Installations must have visible and accessible ports for airflow and temperature measurements. Ports must be sealed with contrasting color plugs. Please indicate
location of test ports:
Notes:
Convert Pascals to inches of WC as pascals X 249.09
Copy of table or graph supplied by manufacturer and used to estimate airflow must be attached to this form.
Refrigerant Charge Method
Charging Method Used:
Option 1: SUBCOOLING Notes: Typical for most Thermal Expansion Valve systems when outdoor temperature is greater than OEM spec. (Typ. 60°F)
Inputs
Refrigerant Type
(specify)
| Required Subcooling: |  |  |  | °F
| Outdoor Dry Bulb Temperature: |  |  |  | °F
Measurements
Liquid Line Pressure |  |  |  |  | psig
(F) Saturation temperature for measured pressure |  |  |  |  | °F
(G) Liquid Line temperature |  |  |  |  | °F
*Measured Subcooling (F minus G) |  |  |  |  | °F
*Measured Subcooling must be within 3°F of the manufacturer specified Subcooling.
Note: A copy of the documentation of the manufacturer's specified subcooling for the installed equipment must be attached to this form
Option 2: Weigh In (can be used for any system ONLY when outdoor ambient temperature is below OEM specification.):
Refrigerant Type:
(specify)
Outdoor Unit Capacity: |  |  |  | Ounces:
Does this capacity include an allowance for an evaporator ?
Does this capacity include an allowance for a line set?
Allowed in set length |  |  | feet
(A) Suction Line Outside Diameter |  |  |  | inches | Net length* |  | feet | x | ounces/foot | = | ounces
(B) Liquid Line Outside Diameter |  |  |  | inches | Net length* |  | feet | x | ounces/foot | = | ounces
(C) Driers, Accumulator, and Evaporator Capacities (if not included above): | [10 empty] | ounces
*Net Length = Measured Length Minus (-) Allowed Length |  |  |  |  | Total charge weighed in (A) + (B) + (C) | [5 empty] | ounces
Note: Copy of table or graph supplied by manufacturer and used to estimate charge must be attached to this form.
Option 2: SUPERHEAT Note: Can only be used for fixed orifice systems (Non-TXV) when outdoor temperature is greater than OEM spec. (Type 55°)
Inputs
Refrigerant Type
(specify)
| Manufacturer Specified Superheat |  |  |  | °F (from manufacturer service guide or as per manufacturer's specification or cut sheet)
| Indoor Wet Bulb Temperature |  |  |  | °F
| Outdoor Dry Bulb Temperature |  |  |  | °F
Measurements
Vapor (suction) pressure |  |  |  |  | psig
(D) Saturation temperature for measured pressure |  |  |  |  | °F
(E) Vapor (suction) line temperature near compressor |  |  |  |  | °F
*Measured Superheat (E minus D) |  |  |  |  | °F
*Measured Superheat must be within 5°F of the manufacturer specified Superheat.
Note: A copy of the documentation of the manufacturer's specified superheat for the installed equipment must be attached to this form.
Application Version: |  | 1.22.2024_2.0 | [8 empty] | Effective: | 1.22.2024
Group Box 3
Existing Ductwork
Variable Speed
Group Box 9
Yes
No
Group Box 38
Group Box 39
Yes
No
Group Box 42
Group Box 39
WEIGH IN
SUPERHEAT
SUBCOOLING
OTHER:
Group Box 56
Group Box 39
Yes
No
Yes
No

## AIRFLOW FORM 6 (hidden)
2024 Geothermal Rebate Program
Post Installation/Airflow & Refrigerant Charge Form
Equipment Data
Unit Number: | [5 empty] | Manufacturer
Model No.
For Ducted Systems Only
| Ducts Tested? |  | Ducts Sealed?
Airflow
Rated Cooling Capacity (tons): | [8 empty] | Target Airflow Volume (CFM) PER TON:
Static pressure drop in inches of water column W.C. measures across evaporator coil if new installed: | [5 empty] | or |  |  | External static pressure for fan coil unit:
True Flow CFM measured:
Total Static measured with:
CFM Air Flow Estimated from Total Static Measurement:
Installations must have visible and accessible ports for airflow and temperature measurements. Ports must be sealed with contrasting color plugs. Please indicate
location of test ports:
Notes:
Convert Pascals to inches of WC as pascals X 249.09
Copy of table or graph supplied by manufacturer and used to estimate airflow must be attached to this form.
Refrigerant Charge Method
Charging Method Used:
Option 1: SUBCOOLING Notes: Typical for most Thermal Expansion Valve systems when outdoor temperature is greater than OEM spec. (Typ. 60°F)
Inputs
Refrigerant Type
(specify)
| Required Subcooling: |  |  |  | °F
| Outdoor Dry Bulb Temperature: |  |  |  | °F
Measurements
Liquid Line Pressure |  |  |  |  | psig
(F) Saturation temperature for measured pressure |  |  |  |  | °F
(G) Liquid Line temperature |  |  |  |  | °F
*Measured Subcooling (F minus G) |  |  |  |  | °F
*Measured Subcooling must be within 3°F of the manufacturer specified Subcooling.
Note: A copy of the documentation of the manufacturer's specified subcooling for the installed equipment must be attached to this form
Option 2: Weigh In (can be used for any system ONLY when outdoor ambient temperature is below OEM specification.):
Refrigerant Type:
(specify)
Outdoor Unit Capacity: |  |  |  | Ounces:
Does this capacity include an allowance for an evaporator ?
Does this capacity include an allowance for a line set?
Allowed in set length |  |  | feet
(A) Suction Line Outside Diameter |  |  |  | inches | Net length* |  | feet | x | ounces/foot | = | ounces
(B) Liquid Line Outside Diameter |  |  |  | inches | Net length* |  | feet | x | ounces/foot | = | ounces
(C) Driers, Accumulator, and Evaporator Capacities (if not included above): | [10 empty] | ounces
*Net Length = Measured Length Minus (-) Allowed Length |  |  |  |  | Total charge weighed in (A) + (B) + (C) | [5 empty] | ounces
Note: Copy of table or graph supplied by manufacturer and used to estimate charge must be attached to this form.
Option 2: SUPERHEAT Note: Can only be used for fixed orifice systems (Non-TXV) when outdoor temperature is greater than OEM spec. (Type 55°)
Inputs
Refrigerant Type
(specify)
| Manufacturer Specified Superheat |  |  |  | °F (from manufacturer service guide or as per manufacturer's specification or cut sheet)
| Indoor Wet Bulb Temperature |  |  |  | °F
| Outdoor Dry Bulb Temperature |  |  |  | °F
Measurements
Vapor (suction) pressure |  |  |  |  | psig
(D) Saturation temperature for measured pressure |  |  |  |  | °F
(E) Vapor (suction) line temperature near compressor |  |  |  |  | °F
*Measured Superheat (E minus D) |  |  |  |  | °F
*Measured Superheat must be within 5°F of the manufacturer specified Superheat.
Note: A copy of the documentation of the manufacturer's specified superheat for the installed equipment must be attached to this form.
Application Version: |  | 1.22.2024_2.0 | [8 empty] | Effective: | 1.22.2024
Group Box 3
Existing Ductwork
Variable Speed
Group Box 9
Yes
No
Group Box 38
Group Box 39
Yes
No
Group Box 42
Group Box 39
WEIGH IN
SUPERHEAT
SUBCOOLING
OTHER:
Group Box 56
Group Box 39
Yes
No
Yes
No

## AIRFLOW FORM 7 (hidden)
2024 Geothermal Rebate Program
Post Installation/Airflow & Refrigerant Charge Form
Equipment Data
Unit Number: | [5 empty] | Manufacturer
Model No.
For Ducted Systems Only
| Ducts Tested? |  | Ducts Sealed?
Airflow
Rated Cooling Capacity (tons): | [8 empty] | Target Airflow Volume (CFM) PER TON:
Static pressure drop in inches of water column W.C. measures across evaporator coil if new installed: | [5 empty] | or |  |  | External static pressure for fan coil unit:
True Flow CFM measured:
Total Static measured with:
CFM Air Flow Estimated from Total Static Measurement:
Installations must have visible and accessible ports for airflow and temperature measurements. Ports must be sealed with contrasting color plugs. Please indicate
location of test ports:
Notes:
Convert Pascals to inches of WC as pascals X 249.09
Copy of table or graph supplied by manufacturer and used to estimate airflow must be attached to this form.
Refrigerant Charge Method
Charging Method Used:
Option 1: SUBCOOLING Notes: Typical for most Thermal Expansion Valve systems when outdoor temperature is greater than OEM spec. (Typ. 60°F)
Inputs
Refrigerant Type
(specify)
| Required Subcooling: |  |  |  | °F
| Outdoor Dry Bulb Temperature: |  |  |  | °F
Measurements
Liquid Line Pressure |  |  |  |  | psig
(F) Saturation temperature for measured pressure |  |  |  |  | °F
(G) Liquid Line temperature |  |  |  |  | °F
*Measured Subcooling (F minus G) |  |  |  |  | °F
*Measured Subcooling must be within 3°F of the manufacturer specified Subcooling.
Note: A copy of the documentation of the manufacturer's specified subcooling for the installed equipment must be attached to this form
Option 2: Weigh In (can be used for any system ONLY when outdoor ambient temperature is below OEM specification.):
Refrigerant Type:
(specify)
Outdoor Unit Capacity: |  |  |  | Ounces:
Does this capacity include an allowance for an evaporator ?
Does this capacity include an allowance for a line set?
Allowed in set length |  |  | feet
(A) Suction Line Outside Diameter |  |  |  | inches | Net length* |  | feet | x | ounces/foot | = | ounces
(B) Liquid Line Outside Diameter |  |  |  | inches | Net length* |  | feet | x | ounces/foot | = | ounces
(C) Driers, Accumulator, and Evaporator Capacities (if not included above): | [10 empty] | ounces
*Net Length = Measured Length Minus (-) Allowed Length |  |  |  |  | Total charge weighed in (A) + (B) + (C) | [5 empty] | ounces
Note: Copy of table or graph supplied by manufacturer and used to estimate charge must be attached to this form.
Option 2: SUPERHEAT Note: Can only be used for fixed orifice systems (Non-TXV) when outdoor temperature is greater than OEM spec. (Type 55°)
Inputs
Refrigerant Type
(specify)
| Manufacturer Specified Superheat |  |  |  | °F (from manufacturer service guide or as per manufacturer's specification or cut sheet)
| Indoor Wet Bulb Temperature |  |  |  | °F
| Outdoor Dry Bulb Temperature |  |  |  | °F
Measurements
Vapor (suction) pressure |  |  |  |  | psig
(D) Saturation temperature for measured pressure |  |  |  |  | °F
(E) Vapor (suction) line temperature near compressor |  |  |  |  | °F
*Measured Superheat (E minus D) |  |  |  |  | °F
*Measured Superheat must be within 5°F of the manufacturer specified Superheat.
Note: A copy of the documentation of the manufacturer's specified superheat for the installed equipment must be attached to this form.
Application Version: |  | 1.22.2024_2.0 | [8 empty] | Effective: | 1.22.2024
Group Box 3
Existing Ductwork
Variable Speed
Group Box 9
Yes
No
Group Box 38
Group Box 39
Yes
No
Group Box 42
Group Box 39
WEIGH IN
SUPERHEAT
SUBCOOLING
OTHER:
Group Box 56
Group Box 39
Yes
No
Yes
No

## AIRFLOW FORM 8 (hidden)
2024 Geothermal Rebate Program
Post Installation/Airflow & Refrigerant Charge Form
Equipment Data
Unit Number: | [5 empty] | Manufacturer
Model No.
For Ducted Systems Only
| Ducts Tested? |  | Ducts Sealed?
Airflow
Rated Cooling Capacity (tons): | [8 empty] | Target Airflow Volume (CFM) PER TON:
Static pressure drop in inches of water column W.C. measures across evaporator coil if new installed: | [5 empty] | or |  |  | External static pressure for fan coil unit:
True Flow CFM measured:
Total Static measured with:
CFM Air Flow Estimated from Total Static Measurement:
Installations must have visible and accessible ports for airflow and temperature measurements. Ports must be sealed with contrasting color plugs. Please indicate
location of test ports:
Notes:
Convert Pascals to inches of WC as pascals X 249.09
Copy of table or graph supplied by manufacturer and used to estimate airflow must be attached to this form.
Refrigerant Charge Method
Charging Method Used:
Option 1: SUBCOOLING Notes: Typical for most Thermal Expansion Valve systems when outdoor temperature is greater than OEM spec. (Typ. 60°F)
Inputs
Refrigerant Type
(specify)
| Required Subcooling: |  |  |  | °F
| Outdoor Dry Bulb Temperature: |  |  |  | °F
Measurements
Liquid Line Pressure |  |  |  |  | psig
(F) Saturation temperature for measured pressure |  |  |  |  | °F
(G) Liquid Line temperature |  |  |  |  | °F
*Measured Subcooling (F minus G) |  |  |  |  | °F
*Measured Subcooling must be within 3°F of the manufacturer specified Subcooling.
Note: A copy of the documentation of the manufacturer's specified subcooling for the installed equipment must be attached to this form
Option 2: Weigh In (can be used for any system ONLY when outdoor ambient temperature is below OEM specification.):
Refrigerant Type:
(specify)
Outdoor Unit Capacity: |  |  |  | Ounces:
Does this capacity include an allowance for an evaporator ?
Does this capacity include an allowance for a line set?
Allowed in set length |  |  | feet
(A) Suction Line Outside Diameter |  |  |  | inches | Net length* |  | feet | x | ounces/foot | = | ounces
(B) Liquid Line Outside Diameter |  |  |  | inches | Net length* |  | feet | x | ounces/foot | = | ounces
(C) Driers, Accumulator, and Evaporator Capacities (if not included above): | [10 empty] | ounces
*Net Length = Measured Length Minus (-) Allowed Length |  |  |  |  | Total charge weighed in (A) + (B) + (C) | [5 empty] | ounces
Note: Copy of table or graph supplied by manufacturer and used to estimate charge must be attached to this form.
Option 2: SUPERHEAT Note: Can only be used for fixed orifice systems (Non-TXV) when outdoor temperature is greater than OEM spec. (Type 55°)
Inputs
Refrigerant Type
(specify)
| Manufacturer Specified Superheat |  |  |  | °F (from manufacturer service guide or as per manufacturer's specification or cut sheet)
| Indoor Wet Bulb Temperature |  |  |  | °F
| Outdoor Dry Bulb Temperature |  |  |  | °F
Measurements
Vapor (suction) pressure |  |  |  |  | psig
(D) Saturation temperature for measured pressure |  |  |  |  | °F
(E) Vapor (suction) line temperature near compressor |  |  |  |  | °F
*Measured Superheat (E minus D) |  |  |  |  | °F
*Measured Superheat must be within 5°F of the manufacturer specified Superheat.
Note: A copy of the documentation of the manufacturer's specified superheat for the installed equipment must be attached to this form.
Application Version: |  | 1.22.2024_2.0 | [8 empty] | Effective: | 1.22.2024
Group Box 3
Existing Ductwork
Variable Speed
Group Box 9
Yes
No
Group Box 38
Group Box 39
Yes
No
Group Box 42
Group Box 39
WEIGH IN
SUPERHEAT
SUBCOOLING
OTHER:
Group Box 56
Group Box 39
Yes
No
Yes
No

## AIRFLOW FORM 9 (hidden)
2024 Geothermal Rebate Program
Post Installation/Airflow & Refrigerant Charge Form
Equipment Data
Unit Number: | [5 empty] | Manufacturer
Model No.
For Ducted Systems Only
| Ducts Tested? |  | Ducts Sealed?
Airflow
Rated Cooling Capacity (tons): | [8 empty] | Target Airflow Volume (CFM) PER TON:
Static pressure drop in inches of water column W.C. measures across evaporator coil if new installed: | [5 empty] | or |  |  | External static pressure for fan coil unit:
True Flow CFM measured:
Total Static measured with:
CFM Air Flow Estimated from Total Static Measurement:
Installations must have visible and accessible ports for airflow and temperature measurements. Ports must be sealed with contrasting color plugs. Please indicate
location of test ports:
Notes:
Convert Pascals to inches of WC as pascals X 249.09
Copy of table or graph supplied by manufacturer and used to estimate airflow must be attached to this form.
Refrigerant Charge Method
Charging Method Used:
Option 1: SUBCOOLING Notes: Typical for most Thermal Expansion Valve systems when outdoor temperature is greater than OEM spec. (Typ. 60°F)
Inputs
Refrigerant Type
(specify)
| Required Subcooling: |  |  |  | °F
| Outdoor Dry Bulb Temperature: |  |  |  | °F
Measurements
Liquid Line Pressure |  |  |  |  | psig
(F) Saturation temperature for measured pressure |  |  |  |  | °F
(G) Liquid Line temperature |  |  |  |  | °F
*Measured Subcooling (F minus G) |  |  |  |  | °F
*Measured Subcooling must be within 3°F of the manufacturer specified Subcooling.
Note: A copy of the documentation of the manufacturer's specified subcooling for the installed equipment must be attached to this form
Option 2: Weigh In (can be used for any system ONLY when outdoor ambient temperature is below OEM specification.):
Refrigerant Type:
(specify)
Outdoor Unit Capacity: |  |  |  | Ounces:
Does this capacity include an allowance for an evaporator ?
Does this capacity include an allowance for a line set?
Allowed in set length |  |  | feet
(A) Suction Line Outside Diameter |  |  |  | inches | Net length* |  | feet | x | ounces/foot | = | ounces
(B) Liquid Line Outside Diameter |  |  |  | inches | Net length* |  | feet | x | ounces/foot | = | ounces
(C) Driers, Accumulator, and Evaporator Capacities (if not included above): | [10 empty] | ounces
*Net Length = Measured Length Minus (-) Allowed Length |  |  |  |  | Total charge weighed in (A) + (B) + (C) | [5 empty] | ounces
Note: Copy of table or graph supplied by manufacturer and used to estimate charge must be attached to this form.
Option 2: SUPERHEAT Note: Can only be used for fixed orifice systems (Non-TXV) when outdoor temperature is greater than OEM spec. (Type 55°)
Inputs
Refrigerant Type
(specify)
| Manufacturer Specified Superheat |  |  |  | °F (from manufacturer service guide or as per manufacturer's specification or cut sheet)
| Indoor Wet Bulb Temperature |  |  |  | °F
| Outdoor Dry Bulb Temperature |  |  |  | °F
Measurements
Vapor (suction) pressure |  |  |  |  | psig
(D) Saturation temperature for measured pressure |  |  |  |  | °F
(E) Vapor (suction) line temperature near compressor |  |  |  |  | °F
*Measured Superheat (E minus D) |  |  |  |  | °F
*Measured Superheat must be within 5°F of the manufacturer specified Superheat.
Note: A copy of the documentation of the manufacturer's specified superheat for the installed equipment must be attached to this form.
Application Version: |  | 1.22.2024_2.0 | [8 empty] | Effective: | 1.22.2024
Group Box 3
Existing Ductwork
Variable Speed
Group Box 9
Yes
No
Group Box 38
Group Box 39
Yes
No
Group Box 42
Group Box 39
WEIGH IN
SUPERHEAT
SUBCOOLING
OTHER:
Group Box 56
Group Box 39
Yes
No
Yes
No

## AIRFLOW FORM 10 (hidden)
2024 Geothermal Rebate Program
Post Installation/Airflow & Refrigerant Charge Form
Equipment Data
Unit Number: | [5 empty] | Manufacturer
Model No.
For Ducted Systems Only
| Ducts Tested? |  | Ducts Sealed?
Airflow
Rated Cooling Capacity (tons): | [8 empty] | Target Airflow Volume (CFM) PER TON:
Static pressure drop in inches of water column W.C. measures across evaporator coil if new installed: | [5 empty] | or |  |  | External static pressure for fan coil unit:
True Flow CFM measured:
Total Static measured with:
CFM Air Flow Estimated from Total Static Measurement:
Installations must have visible and accessible ports for airflow and temperature measurements. Ports must be sealed with contrasting color plugs. Please indicate
location of test ports:
Notes:
Convert Pascals to inches of WC as pascals X 249.09
Copy of table or graph supplied by manufacturer and used to estimate airflow must be attached to this form.
Refrigerant Charge Method
Charging Method Used:
Option 1: SUBCOOLING Notes: Typical for most Thermal Expansion Valve systems when outdoor temperature is greater than OEM spec. (Typ. 60°F)
Inputs
Refrigerant Type
(specify)
| Required Subcooling: |  |  |  | °F
| Outdoor Dry Bulb Temperature: |  |  |  | °F
Measurements
Liquid Line Pressure |  |  |  |  | psig
(F) Saturation temperature for measured pressure |  |  |  |  | °F
(G) Liquid Line temperature |  |  |  |  | °F
*Measured Subcooling (F minus G) |  |  |  |  | °F
*Measured Subcooling must be within 3°F of the manufacturer specified Subcooling.
Note: A copy of the documentation of the manufacturer's specified subcooling for the installed equipment must be attached to this form
Option 2: Weigh In (can be used for any system ONLY when outdoor ambient temperature is below OEM specification.):
Refrigerant Type:
(specify)
Outdoor Unit Capacity: |  |  |  | Ounces:
Does this capacity include an allowance for an evaporator ?
Does this capacity include an allowance for a line set?
Allowed in set length |  |  | feet
(A) Suction Line Outside Diameter |  |  |  | inches | Net length* |  | feet | x | ounces/foot | = | ounces
(B) Liquid Line Outside Diameter |  |  |  | inches | Net length* |  | feet | x | ounces/foot | = | ounces
(C) Driers, Accumulator, and Evaporator Capacities (if not included above): | [10 empty] | ounces
*Net Length = Measured Length Minus (-) Allowed Length |  |  |  |  | Total charge weighed in (A) + (B) + (C) | [5 empty] | ounces
Note: Copy of table or graph supplied by manufacturer and used to estimate charge must be attached to this form.
Option 2: SUPERHEAT Note: Can only be used for fixed orifice systems (Non-TXV) when outdoor temperature is greater than OEM spec. (Type 55°)
Inputs
Refrigerant Type
(specify)
| Manufacturer Specified Superheat |  |  |  | °F (from manufacturer service guide or as per manufacturer's specification or cut sheet)
| Indoor Wet Bulb Temperature |  |  |  | °F
| Outdoor Dry Bulb Temperature |  |  |  | °F
Measurements
Vapor (suction) pressure |  |  |  |  | psig
(D) Saturation temperature for measured pressure |  |  |  |  | °F
(E) Vapor (suction) line temperature near compressor |  |  |  |  | °F
*Measured Superheat (E minus D) |  |  |  |  | °F
*Measured Superheat must be within 5°F of the manufacturer specified Superheat.
Note: A copy of the documentation of the manufacturer's specified superheat for the installed equipment must be attached to this form.
Application Version: |  | 1.22.2024_2.0 | [8 empty] | Effective: | 1.22.2024
Group Box 3
Existing Ductwork
Variable Speed
Group Box 9
Yes
No
Group Box 38
Group Box 39
Yes
No
Group Box 42
Group Box 39
WEIGH IN
SUPERHEAT
SUBCOOLING
OTHER:
Group Box 56
Group Box 39
Yes
No
Yes
No

## ProposedEquipment0 (hidden)
Row Number | BaseLine Row_ID | Product Line | Class Name | Product Name | Measure Code | Application ID | Application Version | Gross kW | Gross kWh | Gross Winter kW | Gross BE kWh | Delta Gross kWh | In Service Rate | Utility Gross Summer Peak kW | Utility GrosskWh | Utility Gross Winter kW | Utility Gross BE kWh | Delta Utility Gross kWh | Coincidence Factor | Free Ridership | Spillover | Line Loss Summer Demand (kW) | Line Loss Energy (kWh) | Net Summer Peak kW | Net kWh | Net Winter kW | Net BE kWh | Delta Net kWh | Total Net Summer Peak kW | Total Net kWh | Total Net Winter kW | Total Net BE kWh | Total Delta Net kWh | EE CO2 Savings | BE CO2 Savings | Total CO2 Savings | MMBTU Savings | BE MMBTU Savings | Total MMBTU Savings | Equipment Cost | Labor Cost | Total Cost | Elec Util Cust Incentive | Total Elec Util Cust Incentive | Contractor Incentive | Product Quantity | Location | Operation Hours | Waste Heat Factor – Demand | Waste Heat Factor - Energy | Proposed/Installed Wattage | Lamp Type | Existing Device Code | Existing Wattage | kW Saved | Ballast Type | Wattage | Lamp Length (ft) | Number Lamps | Product ID | Watts Saved | Manufacturer | Model | Baseline EER | Baseline SEER | Baseline HSPF | Baseline Heating Efficiency (%) | Baseline COP | Proposed/Installed EER | Proposed/Installed SEER | Proposed/Installed HSPF | Proposed/Installed COP | Full Load Hours Cool | Full Load Hours Heat | Cooling Btuh | Heating Btuh | Heating Fuel Type | Cooling Manual J | Heating Manual J | Condenser Manufacturer | Condenser Model | Condenser Serial# | Coil/Air Handler Manufacturer | Coil/Air Handler Model | Coil/Air Handler Serial# | Exist tons | Exist Mfr | Exist Model | QI kW C and A Factor | QI kW RS Factor | QI kWh Factor | QI kW C and A | QI kW RS | QI kWh | Primary Cooling | Primary Heating | Geothermal Loop Type | Energy Savings Factor kW | Energy Savings Factor kWh | Roof Area (sq ft) | Solar Reflectance Index (3YR) | Solar Reflectance Index (INITIAL) | Horsepower | CFM | Storage Capacity | Baseline Compressor Factor | Compressor Factor | Building Type | Baseline Efficiency | Load Factor | Baseline Annual Usage (kWh) | Efficient Annual Usage (kWh) | Volume (ft3) | Harvest Rate (lb/day) | Bonus Factor | Total Load | Infiltration Factor - Closed | Infiltration Factor - Open | Free Cooling - Closed | Free Cooling - Open | Unit Type | Pre CFM | Post CFM | CFM Reduction | Existing AC Age | Building Square Footage | Pre Water Temperature | Post Water Temperature | Tank Insulation | Pre GPM | Post GPM | Conditioned | Pints per Day | Proposed EF | Dehumidifier Age | Workbook Name
1
2
3
4
5
6
7
8
9
10
1
2
3
4
5
6
7
8
9
10

## GSHP Costs
Password: | 1118
|  | Space Heating Unit Number | Product Line | Class Name | Product Name | Measure Code | Application ID | Application Version | Gross kW | Gross kWh | Gross Winter kW | Gross BE kWh | Delta Gross kWh | In Service Rate | Utility Gross Summer Peak kW | Utility Gross kWh | Utility Gross Winter kW | Utility Gross BE kWh | Delta Utility Gross kWh | Coincidence Factor | Free Ridership | Spillover | Line Loss Summer Demand (kW) | Line Loss Energy (kWh) | Net Summer Peak kW | Net kWh | Net Winter kW | Net BE kWh | Delta Net kWh | Total Net Summer Peak kW | Total Net kWh | Total Net Winter kW | Total Net BE kWh | Total Delta Net kWh | EE CO2 Savings | BE CO2 Savings | Total CO2 Savings | MMBTU Savings | BE MMBTU Savings | Total MMBTU Savings | Equipment Cost | Labor Cost | Total Cost | Estimated Elec Util Cust Incentive | Actual Elec Util Cust Incentive* | Contractor Incentive | Product Quantity
1
2
3
4
5
6
7
8
9
10
Please include the cost of the heat pump on each line of the Material Cost. Cost of loop materials, piping, ductwork, and all other material costs must be distributed evenly to each heat pump row. Labor costs, including drilling, must beevenly distributed on each line of the Labor Cost column.
|  | Dedicated Water Heating Unit Number |  | Class Name | Product Name | [35 empty] | Equipment Cost | Labor Cost | Total Cost | Elec Util Cust Incentive | Total Elec Util Cust Incentive | Contractor Incentive
1
2
3
4
5
6
7
8
9
10
Please include the cost of all materials and labor associated with the Dedicated Hot Water Heaters. Costs from the Space Heating section above must not be duplicated.

## Loop Field Cx Form
2024 Geothermal System Commissioning Form
Performed By:
System Type:
Loop Field Pressure and Temperature Data During Heating Mode
Set thermostat to Heating Mode, run continuously for 10 minutes and then take temperature and pressure readings across the water refrigerant coil(s)
Primary or Source-Side Coil |  |  |  | Load-Side Coil (Water-to-Water Systems ONLY)
Entering Water Temperature |  | deg. F |  | Entering Load Temperature |  | deg. F
Leaving Water Temperature |  | deg. F |  | Leaving Load Temperature |  | deg. F
Temperature Difference | 0 | deg. F |  | Temperature Difference | 0 | deg. F
Inlet Pressure |  | psi |  | Inlet Load Pressure |  | psi
Outlet Pressure |  | psi |  | Outlet Load Pressure |  | psi
Pressure Difference | 0 | psi |  | Pressure Difference | 0 | psi
Measured Flow Rate (GPM) |  | gpm |  | Measured Flow Rate (GPM) |  | gpm
Heat of Extraction Calculation
Circulating Fluid Type
Fluid Temp |  | deg. F
Concentration (volume %)
Estimated K-Value (default = 500)
Heat of Extraction | 0 | Btu/hr
Capacity and Efficiency Calculation
Measure voltage supplied to GSHP and measure current draw
Measured voltage |  | volts
Measured current draw |  | amps
Number of power phases
Electrical Demand | 0 | Watts
GSHP Heating Capacity | 0 | Btu/hr
Coefficient of Performance (COP)
Overall Performance Check
Parameter | Measured Value | Manufacturer's Data | Difference | In Agreement? | Explanation (if necessary)
Heat of Extraction (Btu/hr) | 0
Heating Capacity (Btu/hr) | 0
Electrical Demand (W) | 0
Coefficient of Performance (COP)
General Notes:
Commissioning Technician Signature: | [6 empty] | Date:
Application Version: | 1.22.2024_2.0 | [6 empty] | Effective: | 1.22.2024
Group Box 528
Group Box 531
Group Box 531
Group Box 531
Group Box 531
Group Box 531
Group Box 528
Group Box 531
Group Box 531
Group Box 531

## Calculations (hidden)
| Space Heating | [7 empty] | Proposed Heating Efficiency | [6 empty] | Baseline Heating Usage |  |  |  |  | Proposed Heating Usage |  |  |  |  | Heating Savings Electric |  | Heating Savings MMBTU |  |  |  |  | Heating Savings ton/CO2 | [6 empty] | Baseline Full-Load Efficiency |  | Baseline kWh | Proposed Efficiency | [6 empty] | Proposed kWh | Cooling Savings |  |  | Water Heating Savings |  |  |  |  | Total Savings
| Heating Fuel | Baseline Cooling | Baseline Heating | Goethermal Heating Load (Btuh) | FLHH | Baseline AFUE | Baseline COP | Baseline HSPF | Loop Type | Full Load | Part Load | Fdist,h | Fpump,full | Fpump,part | Seasonal COP | Natural Gas (Therms) | Gallons of Oil | Gallons of LP | kWh | kW | Natural Gas (Therms) | Gallons of Oil | Gallons of LP | kWh | kW | Winter kW | kWh | Natural Gas | Oil | LP | Electric | Total | Natural Gas | Oil | LP | Electric | Total | Geothermal Cooling Load (Btuh) | FLCH | SEER | EER | Cooling Usage | Loop Type | Full-Load EER | Part-Load EER | Fdist,c | Fpump,full | Fpump,part | Seasonal EER | Cooling Usage | kW | kWh | MMBtu | Includes a Desuperheater? | UEF | kWh | MMBtu | CO2 | Summer Peak kW | Winter kW | Gross EE kWh | Gross BE kWh | Gross EE MMBtu | Gross BE MMBtu | Gross EE ton/CO2 | Gross BE ton/CO2 | Fossil MMBtu | OR | Total Savings in MMBtu
1 |  | 0
2 |  | 0
3 |  | 0
4 |  | 0
5 |  | 0
6 |  | 0
7 |  | 0
8 |  | 0
9 |  | 0
10 |  | 0
| Water Heating | [14 empty] | Total Savings
| Baseline Heating | Fossil Fuel vs. Electric | Baseline Gallons | Baseline UA | Baseline UEF | GPD | Delta T | ER Element | Displacement | Proposed System | Proposed COP | COPgshp,dhw | Qgshp,dhw |  |  | Summer Peak kW | Winter kW | Gross EE kWh | Gross BE kWh | Gross EE MMBtu | Gross BE MMBtu | Gross EE lb/CO2 | Gross BE lb/CO2 | Fossil MMBtu | OR | Total Savings in MMBtu
1
2
3
4
5
6
7
8
9
10

## Qualifying_Index (hidden)
Unit Number | Full Load Efficiency |  |  | SEER |  | EER |  | COP/HSPF |  | Qualifying Tier |  |  | Qualifying Tier | Incentives |  |  |  | Equipment Sized in Accordance with Manual S? | Manual N Btu Range |  |  | Pass/Fail |  |  |  |  | Missing Info Lookups |  | Missing Info (Selected Sector)
Unit Number | EER | EER/EER 2 | COP | Tier I | Tier II | Tier I | Tier II | Tier I | Tier II | EER | COP/HSPF |  |  | Customer | Desuperheater | Contractor |  |  | Cooling Full Load | Heating Full Load | Cooling Part Load | Cooling Full Load | Cooling Part Load | Cooling | Heating | Final | Commercial | Residential
1 | [16 empty] | 200
2 | [16 empty] | 100
3 | [16 empty] | 100
4 | [16 empty] | 100
5 | [16 empty] | 100
6 | [16 empty] | 100
7 | [16 empty] | 100
8 | [16 empty] | 100
9 | [16 empty] | 100
10 | [16 empty] | 100
[13 empty] | Total Calculated Rebate | Total Estimated Cost | Total Expected Rebate | Total Actual Rebate | Calculated Rebate to Expected Rebate %
[13 empty] | 0 | 0 | 0 | 0 | #DIV/0!
Adjusted Rebate
[13 empty] | Customer Rebate | Adjusted Per Unit Rebate
Unit Number | Application Type |  | System Type |  | Configuration |  | Look Up |  | COP | Qualifying COP |  | Qualifying Tier | Incentives
Unit Number | [12 empty] | Customer | Contractor
1
2
3
4
5
6
7
8
9
10

## References (hidden)
|  | Yes_No |  |  | Rebate Payment Method | [6 empty] | Rebate Lookup Table* |  |  |  | Cooling |  | Heating |  |  | Measure Code |  | Coincidence Factor | kW Cooling Bonus | kWh Cooling Bonus | Free Ridership | Spillover | Line Loss kW Summer | Line Loss Energy |  | Efficiency
Ducted Split CAC |  | YES |  |  | …Select |  | Geothermal System |  | New |  |  | Geothermal System Geothermal, DGX Tier I | 1000 | 200 |  | Geothermal System | Geothermal HP | Geothermal System | Geothermal HP |  | G103-N | Geothermal System Geothermal, DGX Tier I | 0.69 | 1 | 1 | 0 | 0 | 0.0719 | 0.0567 |  |  | Tier I |  |  |  | Tier II
Ducted ASHP |  | NO |  |  | Check to Customer |  | Geothermal HP |  | Existing |  |  | Geothermal System Geothermal, DGX Tier II | 2000 | 200 | [6 empty] | G104-N | Geothermal System Geothermal, DGX Tier II | 0.69 | 1 | 1 | 0 | 0 | 0.0719 | 0.0567 |  |  | SEER | EER | HSPF | COP | SEER | EER | HSPF | COP
Ductless Mini Split |  |  |  |  | Assign to Contractor | [6 empty] | Geothermal System Geothermal, Water to Air - Closed Tier I | 1000 | 200 |  | None | Geothermal | Propane Furnace | Geothermal |  | G105-N | Geothermal System Geothermal, Water to Air - Closed Tier I | 0.69 | 1 | 1 | 0 | 0 | 0.0719 | 0.0567 |  | Ducted ASHP | 15 |  | 8.5 |  | 16 |  | 8.5
Geothermal | [11 empty] | Geothermal System Geothermal, Water to Air - Closed Tier II | 2000 | 200 |  | Ductless Mini Split |  | Natural Gas Furnace |  |  | G106-N | Geothermal System Geothermal, Water to Air - Closed Tier II | 0.69 | 1 | 1 | 0 | 0 | 0.0719 | 0.0567 |  | Ducted Split CAC | 16 |  |  |  | 17
[7 empty] | Closed Loop |  |  |  |  | Geothermal System Geothermal, Water to Air - Open Tier I | 1000 | 200 |  | CAC |  | Oil Furnace |  |  | G107-N | Geothermal System Geothermal, Water to Air - Open Tier I | 0.69 | 1 | 1 | 0 | 0 | 0.0719 | 0.0567 |  | Ductless Mini Split | 18
[7 empty] | Open Loop/Well |  |  |  |  | Geothermal System Geothermal, Water to Air - Open Tier II | 2000 | 200 |  | ASHP |  | Natural Gas Boiler |  |  | G108-N | Geothermal System Geothermal, Water to Air - Open Tier II | 0.69 | 1 | 1 | 0 | 0 | 0.0719 | 0.0567 |  | Geothermal |  | 19 |  | 3.1 |  | 25 |  | 3.1
[12 empty] | Geothermal System Geothermal, Water to Water - Closed Tier I | 1000 | 200 |  | Room AC |  | Oil Boiler |  |  | G109-N | Geothermal System Geothermal, Water to Water - Closed Tier I | 0.69 | 1 | 1 | 0 | 0 | 0.0719 | 0.0567
Equipment_Type | Efficiency | [10 empty] | Geothermal System Geothermal, Water to Water - Closed Tier II | 2000 | 200 |  | Geothermal |  | Electric Furnace |  |  | G110-N | Geothermal System Geothermal, Water to Water - Closed Tier II | 0.69 | 1 | 1 | 0 | 0 | 0.0719 | 0.0567
| SEER |  | EER |  | COP/HSPF |  | Space Heating |  |  |  |  | Geothermal System Geothermal, Water to Water - Open Tier I | 1000 | 200 |  |  |  | Electric Resistance |  |  | G111-N | Geothermal System Geothermal, Water to Water - Open Tier I | 0.69 | 1 | 1 | 0 | 0 | 0.0719 | 0.0567
| Tier I | Tier II | Tier I | Tier II | Tier I | Tier II | Space & Water Heating |  |  |  |  | Geothermal System Geothermal, Water to Water - Open Tier II | 2000 | 200 |  |  |  | Geothermal |  |  | G112-N | Geothermal System Geothermal, Water to Water - Open Tier II | 0.69 | 1 | 1 | 0 | 0 | 0.0719 | 0.0567
Ducted ASHP | 15 | 16 |  |  | 8.5 | [6 empty] | Geothermal HP Geothermal, DGX Tier I | 500 | 200 |  |  |  | Ductless Mini Split |  |  | G103-R | Geothermal HP Geothermal, DGX Tier I | 0.69 | 1 | 1 | 0 | 0 | 0.0719 | 0.0567
Ducted Split CAC | 16 | 17 | [9 empty] | Geothermal HP Geothermal, DGX Tier II | 700 | 200 |  |  |  | ASHP |  |  | G104-R | Geothermal HP Geothermal, DGX Tier II | 0.69 | 1 | 1 | 0 | 0 | 0.0719 | 0.0567
Ductless Mini Split - AC Only | 18 | [5 empty] | Central Air Conditioning/Heat Pumps |  |  |  |  | Geothermal HP Geothermal, Water to Air - Closed Tier I | 500 | 200 |  |  |  | None |  |  | G105-R | Geothermal HP Geothermal, Water to Air - Closed Tier I | 0.69 | 1 | 1 | 0 | 0 | 0.0719 | 0.0567
Ductless Mini Split - HP | 18 |  |  |  | 8.2 |  | Geothermal |  |  |  |  | Geothermal HP Geothermal, Water to Air - Closed Tier II | 700 | 200 | [6 empty] | G106-R | Geothermal HP Geothermal, Water to Air - Closed Tier II | 0.69 | 1 | 1 | 0 | 0 | 0.0719 | 0.0567
Geothermal, Water to Air - Closed |  |  | 17.1 | 20 | 3.6 | 3.8 | [5 empty] | Geothermal HP Geothermal, Water to Air - Open Tier I | 500 | 200 |  | Cooling Baseline - New Standard 2023 |  |  |  |  | G107-R | Geothermal HP Geothermal, Water to Air - Open Tier I | 0.69 | 1 | 1 | 0 | 0 | 0.0719 | 0.0567
Geothermal, Water to Air - Open |  |  | 21.1 | 25 | 4.1 | 4.5 | [5 empty] | Geothermal HP Geothermal, Water to Air - Open Tier II | 700 | 200 |  | Technology | Efficiency (SEER) | Converted (EER) |  |  | G108-R | Geothermal HP Geothermal, Water to Air - Open Tier II | 0.69 | 1 | 1 | 0 | 0 | 0.0719 | 0.0567
Geothermal, Water to Water - Closed |  |  | 16.1 | 17.5 | 3.1 | 3.1 | Effective Full Load Hours |  |  |  |  | Geothermal HP Geothermal, Water to Water - Closed Tier I | 500 | 200 |  | None | 15 | 12.3 |  |  | G109-R | Geothermal HP Geothermal, Water to Water - Closed Tier I | 0.69 | 1 | 1 | 0 | 0 | 0.0719 | 0.0567
Geothermal, Water to Water - Open |  |  | 20.1 | 23 | 3.5 | 3.7 | Full Load Hours Cool | 630 |  |  |  | Geothermal HP Geothermal, Water to Water - Closed Tier II | 700 | 200 |  | Ductless Mini split | 15 | 12.3 |  |  | G110-R | Geothermal HP Geothermal, Water to Water - Closed Tier II | 0.69 | 1 | 1 | 0 | 0 | 0.0719 | 0.0567
Geothermal, DGX |  |  | 16 | 21 | 3.6 | 4 | Full Load Hours Heat | 934 |  |  |  | Geothermal HP Geothermal, Water to Water - Open Tier I | 500 | 200 |  | CAC | 13.4 | 11.4 |  |  | G111-R | Geothermal HP Geothermal, Water to Water - Open Tier I | 0.69 | 1 | 1 | 0 | 0 | 0.0719 | 0.0567
[12 empty] | Geothermal HP Geothermal, Water to Water - Open Tier II | 700 | 200 |  | ASHP | 15 | 12.3 |  |  | G112-R | Geothermal HP Geothermal, Water to Water - Open Tier II | 0.69 | 1 | 1 | 0 | 0 | 0.0719 | 0.0567
[12 empty] | Geothermal System Water Heater Geothermal, Water to Water - Closed | 1000 | 0 |  | Room AC | 11.2222 | 10.0501 |  |  | G120-N | Geothermal System Water Heater Geothermal, Water to Water - Closed | 0.69 | 1 | 1 | 0 | 0 | 0.0719 | 0.0567
[12 empty] | Geothermal System Water Heater Geothermal, Water to Water - Open | 1000 | 0 |  | Geothermal | 12.99 | 14.1 |  |  | G130-N | Geothermal System Water Heater Geothermal, Water to Water - Open | 0.69 | 1 | 1 | 0 | 0 | 0.0719 | 0.0567
| Customer Sector |  |  | Loop Field Cx Form Lists | [7 empty] | Geothermal HP Water Heater Geothermal, Water to Water - Closed | 500 | 0 | [6 empty] | G120-R | Geothermal HP Water Heater Geothermal, Water to Water - Closed | 0.69 | 1 | 1 | 0 | 0 | 0.0719 | 0.0567
| Selected |  |  | Number of power phases | In agreement? | [6 empty] | Geothermal HP Water Heater Geothermal, Water to Water - Open | 500 | 0 |  | Heating Baseline (NYS TRM v8.0) |  |  |  |  | G130-R | Geothermal HP Water Heater Geothermal, Water to Water - Open | 0.69 | 1 | 1 | 0 | 0 | 0.0719 | 0.0567
| Options | Commercial |  | 1 | Yes |  |  | 650 | 1350 | [7 empty] | AFUE | COP | HSPF |  |  | All Commercial Geothermal Units | 0.57 | 1 | 1 | 0.1 | 0 | 0.0719 | 0.0567
|  | Residential |  | 3 | No | [9 empty] | LP | Propane Furnace <225 kBtuh | 80%
[7 empty] | Geo Type Index |  |  |  |  | Geothermal System Geothermal, DGX Tier I - LMI |  |  | NG | Natural Gas Furnace <225 kBtuh | 80%
| Existing Heating Source |  |  | Income Eligible |  |  | Geothermal, Water to Air - Closed | Closed Loop | [6 empty] | Oil | Oil Furnace <225 kBtuh | 83%
| Selected | 0 |  | Selected | NO |  | Geothermal, Water to Air - Open | Open Loop/Well | [6 empty] | LP | Propane Furnace >= 225 kBtuh | 80%
| Options | Existing Building |  |  |  |  | Geothermal, Water to Water - Closed | Closed Loop | [6 empty] | NG | Natural Gas Furnace >=225 kBtuh | 80%
|  | New Construction |  |  |  |  | Geothermal, Water to Water - Open | Open Loop/Well | [6 empty] | Oil | Oil Furnace >= 225 kBtuh | 80%
[7 empty] | Geothermal, DGX | Ground-Coupled | [6 empty] | NG | Natural Gas Boiler | 81%
[15 empty] | Oil | Oil Boiler | 83%
[7 empty] | Ductless Type Index | [7 empty] | None | None | 83% | 2.0633 | 8.8
[7 empty] | Ductless Mini Split - AC Only | Cooling Only | [6 empty] | Electric | Electric Furnace |  | 0.78 | 2.6614 | *Federal Standard
|  | Full Load Hours NC (NY TRM) |  | Full Load Hours EB (NY TRM) |  |  | Ductless Mini Split - HP | Heating & Cooling | [6 empty] | Electric | Electric Resistance |  | 1 | 3.412
| Sector | FLHH | FLCH | FLHH | FLCH | Source | [8 empty] | Electric | Geothermal |  | 2.9 | 9.8948
NYC, Average Vintage | Residential | 1296 | 731 | 1448 | 752 | 2024 PSEG LI TRM | [8 empty] | Electric | Ductless Mini Split |  | 2.0633 | 8.8
| Commercial | 0 | 0 | 0 | 0 |  |  | Emmision Factors | [6 empty] | Electric | ASHP |  | 2.0633 | 8.8 |  |  |  |  | Contractor Incentive1
[8 empty] | lb CO2 / kWh | ton CO2 / MWh | [14 empty] | Tier I | Tier II
[8 empty] | 1.1962 | 0.00054259 | [5 empty] | EERcorrction | 1.09 |  | Ffull | 0.25 |  | New Construction Fuel Split
| Stages |  | Pump Type |  | Rating Method | [9 empty] | COPcorrection | 1.08 |  | Fpart | 0.75 |  | Gas | 0% |  | 100 | 100
| Single Stage |  | Variable Pumping |  | …Select |  |  | Electric to Btu Conversion Factors | [12 empty] | Oil | 100% |  | 100 | 100
| Dual Stage |  | Staged Pumping |  | EER |  |  | kWh to MMBtu | W to Btu/hr | kWh to Btu/hr |  |  |  |  | Fdist,c | 0.95 |  | FHSPF | 0.8 |  | Fossil fuel total | 97% |  | n/a | n/a
| Multi-Stage |  | Constant Pumping |  | EER2 |  |  | 0.003412 | 3.412 | 3412 |  |  |  |  | Fdist,h - FF | 0.96 |  | CF | 0.69 |  | Electric | 3%
| Variable Speed | [13 empty] | Fdist,h - HP | 0.97 |  | Source: 2024 PSEG LI TRM | [5 empty] | Contractor Incentive1 |  |  | Customer Incentive (per ton)
[7 empty] | Fossil Fuel Factors | [16 empty] | Tier I | Tier II |  | New Install Tier I | New Install Tier II | Retrofit Tier I | Retrofit Tier II
| Yes | [5 empty] | Fuel Type | lb CO2 / MMBtu | ton CO2 / MMBtu | MMBtu/Fuel Unit | Fuel Unit
| No | [5 empty] | Oil | 163.0522 | 0.07396 | 0.1385 | gallons of #2 fuel oil |  |  |  |  | Notes: | [7 empty] | 100 | 100 |  | 1000 | 2000 | 500 | 700
[7 empty] | LP | 135.7789 | 0.06146 | 0.091452 | gallons LP gas |  |  |  |  | Boiler and Furnaces assumed CAC for cooling
[7 empty] | Natural Gas | 117.1244 | 0.05306 | 0.1 | therms |  |  |  |  | Boiler and Furnace HSPF is based upon 75% AFUE x 3.412 for Boilers and 78% AFUE x 3.412 for Furnaces
| Desuperheater Savings | [5 empty] | Gasoline | 162.8172 | 0.07022 | 0.12029 | gallons of Gasoline
| Variables | Value | Variables | Value | 0.32 |  |  |  |  | Source: EIA | [11 empty] | CH101-N | New Geothermal Tier I | 0.8 | 1 | 1 | 0 | 0 | 0.091 | 0.064
| GPD | 46 | UEF ff | 0.58 | [11 empty] | Water Heating |  |  |  |  | CH101-R | Retrofit Geothermal Tier I | 0.8 | 1 | 1 | 0 | 0 | 0.091 | 0.064
| Tset | 130 | Days | 365 |  |  | 1 Metric Ton = | 2204.6 | lbs |  |  | Equipment Type | COP |  |  | Geothermal System | Geothermal HP |  |  |  | CH102-N | New Geothermal Tier II | 0.8 | 1 | 1 | 0 | 0 | 0.091 | 0.064
| Tmain | 59.23 | Energy Required | 8.33 |  |  | Reference: | http://www.metric-conversions.org/weight/pounds-to-metric-tons.htm |  |  |  | Geothermal, Water to Water - Closed | 3.1 | [7 empty] | CH102-R | Retrofit Geothermal Tier II | 0.8 | 1 | 1 | 0 | 0 | 0.091 | 0.064
| UEF elec | 0.92 | F gshp,dhw | 0.3034 | [7 empty] | Geothermal, Water to Water - Open | 3.5 |  |  | Natural Gas Fired Storage | Geothermal |  |  |  | CH200-ER | Early Retirement Ductless Mini Split | 0.8 | 1 | 1 | 0.1 | 0 | 0.091 | 0.064
| Source: 2024 PSEG Long Island TRM | [14 empty] | Oil Fired Storage |  |  |  |  | CH200-N | New Ductless Mini Split | 0.8 | 1 | 1 | 0.1 | 0 | 0.091 | 0.064
[12 empty] | QI Savings |  |  |  | Propane Fired Storage |  |  |  |  | CH200-R | Retrofit Ductless Mini Split | 0.8 | 1 | 1 | 0.1 | 0 | 0.091 | 0.064
| EER, COP Adjustment Factors | [10 empty] | kW C&A | kW RS | kWh |  | Electric Storage |  |  |  |  | CH211-ER | Early Retirement Ducted ASHP Tier I | 0.8 | 1 | 1 | 0.1 | 0 | 0.091 | 0.064
| Heat Pump Type | Stage | Pump power (W/ton) | Pump Type | Fcooling | Fheating | [5 empty] | 0.05 | 0.046 | 0.05 |  | Natural Gas Tankless |  |  |  |  | CH211-N | New Ducted ASHP Tier I | 0.8 | 1 | 1 | 0.1 | 0 | 0.091 | 0.064
| Variable | Low | 45 | Variable flow | 0.85 | 0.93 | [9 empty] | Propane Tankless |  |  |  |  | CH211-R | Retrofit Ducted ASHP Tier I | 0.8 | 1 | 1 | 0.1 | 0 | 0.091 | 0.064
| Two-stage | Low | 45 | Variable flow | 0.84 | 0.91 | [9 empty] | Electric Tankless |  |  |  |  | CH212-ER | Early Retirement Ducted ASHP Tier II | 0.8 | 1 | 1 | 0.1 | 0 | 0.091 | 0.064
| Variable | Low | 45 | Constant flow | 0.75 | 0.86 |  |  |  |  | QI Savings Calculations |  |  |  |  | ASHP |  |  |  |  | CH212-N | New Ducted ASHP Tier II | 0.8 | 1 | 1 | 0.1 | 0 | 0.091 | 0.064
| Two-Stage | Low | 45 | Constant flow | 0.8 | 0.88 | [5 empty] | kW C&A | kW RS | kWh |  | Geothermal |  |  |  |  | CH212-R | Retrofit Ducted ASHP Tier II | 0.8 | 1 | 1 | 0.1 | 0 | 0.091 | 0.064
| Source: NY TRM v6.1 p. 162 | [9 empty] | Unit 1 |  |  | #REF! |  | None |  |  |  |  | CH311-ER | Early Retirement Ducted Split CAC Tier I | 0.8 | 1 | 1 | 0.1 | 0 | 0.091 | 0.064
[11 empty] | Unit 2 | #REF! | #REF! | #REF! | [6 empty] | CH311-N | New Ducted Split CAC Tier I | 0.8 | 1 | 1 | 0.1 | 0 | 0.091 | 0.064
| EER, COP Adjustment Factors, Mapped to Application Heat Pump Types | [9 empty] | Unit 3 | #REF! | #REF! | #REF! | [6 empty] | CH311-R | Retrofit Ducted Split CAC Tier I | 0.8 | 1 | 1 | 0.1 | 0 | 0.091 | 0.064
| Pump type | Load | Pump power (W/ton) | Fcooling | Fheating | [5 empty] | Unit 4 | #REF! | #REF! | #REF! | [6 empty] | CH312-ER | Early Retirement Ducted Split CAC Tier II | 0.8 | 1 | 1 | 0.1 | 0 | 0.091 | 0.064
| Constant Pumping | Full Load | 60 | 0.93 | 0.92 | [5 empty] | Unit 5 | #REF! | #REF! | #REF! | [6 empty] | CH312-N | New Ducted Split CAC Tier II | 0.8 | 1 | 1 | 0.1 | 0 | 0.091 | 0.064
| Staged Pumping | Full Load | 60 | 0.93 | 0.92 | [15 empty] | CH312-R | Retrofit Ducted Split CAC Tier II | 0.8 | 1 | 1 | 0.1 | 0 | 0.091 | 0.064
| Variable Pumping | Full Load | 60 | 0.93 | 0.92
| Constant Pumping | Part Load | 60 | 0.77 | 0.81
| Staged Pumping | Part Load | 60 | 0.89 | 0.91 | [10 empty] | Heating Baseline (NYS TRM v7)
| Variable Pumping | Part Load | 60 | 0.92 | 0.93 | [11 empty] | UA | UEF (subtracted) | UEF (multiplier)
[15 empty] | LP | Propane Fired Storage <= 55 gal | 7.58 | 0.6483 | 0.0017 | *Same as NG
_ | [10 empty] | Project Type | Rebate Cap (Project Cost) | Rebate Cap (Total Rebate) |  | NG | Natural Gas Fired Storage <= 55 gal | 7.58 | 0.6483 | 0.0017
[11 empty] | Market Rate | 70% | 25000 |  | Oil | Oil Fired Storage | 7.58 | 0.6078 | 0.0016
[11 empty] | LMI | 100% | 35000 |  | LP | Propane Fired Storage > 55 gal | 7.58 | 0.8072 | 0.0003 | *Same as NG
[11 empty] | Commercial | 70% | 50000 |  | NG | Natural Gas Fired Storage > 55 gal | 7.58 | 0.8072 | 0.0003
Commercial EFLH LookUp | [11 empty] | 70% | 25000 |  | NG | Natural Gas Tankless <= 55 gal | 0 | 0 | -0.81
Building Type | Cooling EFLH | Heating EFLH | GPD | S | Residential GPD | [9 empty] | LP | Propane Tankless <= 55 gal | 0 | 0 | -0.81
Assembly | 1080 | 751 | 239 |  | 46 | [9 empty] | None | None |  |  | 2
Auto Repair | 1186 | 537 | 25 | [7 empty] | Commercial/LMI/Market |  |  |  | Electric | Electric Storage <= 55 gal | 7.85 | 0.9307 | 0.0002 | *Federal Standard
Big Box Retail | 705 | 779 | 448 | [11 empty] | Electric | Electric Storage > 55 gal | 7.85 | 2.2418 | 0.0011
Community College | 992 | 1082 | 1520 | [11 empty] | Electric | Electric Tankless <= 55 gal | 0 | 0 | 0.91
Elementary School | 394 | 840 | 250 | [11 empty] | Electric | Geothermal <= 55 gal |  | 0 | 2
Fast Food Restaurant | 788 | 1236 | 500 | [11 empty] | Electric | Geothermal > 55 gal |  | 0 | 2.2
Full-Service Restaurant | 788 | 1236 | 2500 | [11 empty] | Electric | ASHP <= 55 gal |  | 0 | 2
Grocery | 622 | 1055 | 172 | [11 empty] | Electric | ASHP > 55 gal |  | 0 | 2.2
High School | 704 | 708 | 1520
Hospital | 1925 | 2477 | 16938 | [12 empty] | Water Temp. | Value
Hotel | 3049 | 655 | 9104 | [12 empty] | Cold Water Inlet Temp | 61.4 | T,main
Large Office | 1756 | 1643 | 550 | [12 empty] | Water Heater Set Point | 130 | T,set
Large Retail | 1487 | 1711 | 446
Light Industrial | 230 | 876 | 489
Motel | 2141 | 916 | 1366 | [12 empty] | Water Heater Displacement
Religious | 451 | 899 | 77 | [12 empty] | Electric Element Present | 0.95
Small Office | 1186 | 537 | 110 | [12 empty] | No Electric Element Present | 1
Small Retail | 705 | 779 | 27
University | 1057 | 1011 | 1000
Warehouse | 230 | 876 | 465
Other | 705 | 779 | 0 | [12 empty] | Natural gas | 57.61%
0 | 0 | 0 | 0 | [12 empty] | Oil | 38.04%
Source: 2024 PSEG Long Island TRM | [15 empty] | Propane | 4.348%
[16 empty] | electric | 11%
[16 empty] | Fossil Fuel | 89%
Note on T22: Barnett, Nathan: This is an average of CEER ratings for various AC capacities from the NYS TRM (converted to SEER)
Note on S35: Rush, Meaghan: Are we updating NC Baseline to blend?
Note on E37: Froio, Zach: NYSERDA Analysis of Residential Heat Pump Potential and Economics - Update May 2019
Note on J42: Rush, Meaghan C (US): https://www.epa.gov/sites/production/files/2017-02/documents/egrid2014_summarytables_v2.pdf
Note on R42: [Threaded comment] Your version of Excel allows you to read this threaded comment; however, any edits to it will get removed if the file is opened in a newer version of Excel. Learn more: https://go.microsoft.com/fwlink/?linkid=870924 Comment: Correction for 9% change in EER as entering fluid temperature decreases from 77F to 68F -NYS TRM
Note on R43: [Threaded comment] Your version of Excel allows you to read this threaded comment; however, any edits to it will get removed if the file is opened in a newer version of Excel. Learn more: https://go.microsoft.com/fwlink/?linkid=870924 Comment: Correction for 8% change in COP as entering fluid temperature increases from 32F to 40F - NYS TRM
Note on S84: Rush, Meaghan: Are we updating baseline for NC to blended

## Pre-Inspection Form (hidden)
2024 Geothermal Inspection Form
Performed By: |  |  |  | Account No:
Customer Information
Customer Name: |  |  |  | Address:
Town: |  |  |  | Phone:
Inspector: |  |  |  | Date &Time:
Confirmation and Screening Questions
1. Have you or any family member traveled to a country for which the CDC has issued a Level 2 or 3 travel designation within the last 14 days?
2. Have you or any family member traveled or had contact with any Persons Under Investigation (PUIs) for COVID-19 within the last 14 days, OR with anyone with known COVID-19?
3. Do you or any family member have any symptoms of a fever or respiratory infection (e.g., cough, sore throat, fever, or shortness of breath)?
IF ANY QUESTION IS RESPONDED TO WITH A YES, YOU CANNOT PROCEED AND WILL NEED TO RESCHEDULE THE APPOINTMENT
Contractor Information
Company: |  |  |  | Contact Name:
Phone: |  |  |  | Project ID:
Existing Space Heating Equipment Details
Unit # | Existing Heating Type | Existing Cooling Type | Manufacturer |  | Model # | Operating (Y/N) | Matches Worksheet
1
2
3
4
5
6
7
8
9
10
Inspection Analysis
Fail Reason*:
ACCA Manual J (Total Tons):
| ACCA Manual J (BTU Cooling) | ACCA Manual J (BTU Heating) | AHRI Certificate Number: |  | AHRI Ratings:
Unit 1 | [8 empty] | 33
Unit 2 | [8 empty] | 34
Unit 3 | [8 empty] | 35
Unit 4 | [8 empty] | 36
Unit 5 | [8 empty] | 37
Unit 6 | [8 empty] | 38
Unit 7 | [8 empty] | 39
Unit 8 | [8 empty] | 40
Unit 9 | [8 empty] | 41
Unit 10 | [8 empty] | 42
Existing Water Heating Equipment Details
Unit # | Existing Water Heating Type | Storage Tank Size (gallons) | Manufacturer |  | Model # | Operating (Y/N) | Matches Worksheet
1
2
3
4
5
6
7
8
9
10
Notes:
Customer Signature: | [5 empty] | Date:
Application Version: | 3.6.2023_2.0 | [5 empty] | Effective: | 1.22.2024
Yes
No
Yes
No
Yes
No

## Inspection Form (hidden)
2024 Geothermal Inspection Form
Performed By: |  |  |  | Account No:
Customer Information
Customer Name: |  |  |  | Address:
Town: |  |  |  | Phone:
Inspector: |  |  |  | Date &Time:
Confirmation and Screening Questions
1. Have you or any family member traveled to a country for which the CDC has issued a Level 2 or 3 travel designation within the last 14 days?
2. Have you or any family member traveled or had contact with any Persons Under Investigation (PUIs) for COVID-19 within the last 14 days, OR with anyone with known COVID-19?
3. Do you or any family member have any symptoms of a fever or respiratory infection (e.g., cough, sore throat, fever, or shortness of breath)?
IF ANY QUESTION IS RESPONDED TO WITH A YES, YOU CANNOT PROCEED AND WILL NEED TO RESCHEDULE THE APPOINTMENT
Contractor Information
Company: |  |  |  | Contact Name:
Phone: |  |  |  | Project ID:
New Space Heating Equipment Details
Unit # | Type | Manufacturer | Model # |  | Serial # | Desuperheater | Matches Invoice
1
2
3
4
5
6
7
8
9
10
Inspection Analysis
Fail Reason*:
ACCA Manual J (Total Tons):
| ACCA Manual J (BTU Cooling) | ACCA Manual J (BTU Heating) | AHRI Certificate Number: |  | AHRI Ratings:
Unit 1 | [8 empty] | 33
Unit 2 | [8 empty] | 34
Unit 3 | [8 empty] | 35
Unit 4 | [8 empty] | 36
Unit 5 | [8 empty] | 37
Unit 6 | [8 empty] | 38
Unit 7 | [8 empty] | 39
Unit 8 | [8 empty] | 40
Unit 9 | [8 empty] | 41
Unit 10 | [8 empty] | 42
New Water Heating Equipment Details
Unit # | Type | Manufacturer | Model # |  | Serial # | Supplemental Electric Heat? | Matches Invoice
1
2
3
4
5
6
7
8
9
10
Notes:
Customer Signature: | [5 empty] | Date:
Application Version: | 1.22.2024_2.0 | [5 empty] | Effective: | 1.22.2024
New
Retrofit
Group Box 528
Pass
Fail
Group Box 531
Yes
No
Yes
No
Yes
No

## Admin
Password:
| Row Number | Product Line | Class Name | Product Name | Measure Code | Application ID | Application Version | Gross kW | Gross kWh | Gross Winter kW | Gross BE kWh | Delta Gross kWh | In Service Rate | Utility Gross Summer Peak kW | Utility Gross kWh | Utility Gross Winter kW | Utility Gross BE kWh | Delta Utility Gross kWh | Coincidence Factor | Free Ridership | Spillover | Line Loss Summer Demand (kW) | Line Loss Energy (kWh) | Net Summer Peak kW | Net kWh | Net Winter kW | Net BE kWh | Delta Net kWh | Total Net Summer Peak kW | Total Net kWh | Total Net Winter kW | Total Net BE kWh | Total Delta Net kWh | EE CO2 Savings | BE CO2 Savings | Total CO2 Savings | MMBTU Savings | BE MMBTU Savings | Total MMBTU Savings | Equipment Cost | Labor Cost | Total Cost | Elec Util Cust Incentive | Total Elec Util Cust Incentive | Contractor Incentive | Product Quantity
1
2
3
4
5
6
7
8
9
10

## Project Completion Form (hidden)
2024 Geothermal Rebate Program
Project Completion Form
Use this form to self certify project completion
Customer Information
Account No: |  |  |  | Main Phone:
Customer Name: |  |  | Cell Phone:
Installation Address:
Mailing Address: (if different than above)
Installation Information
Installation Completion Date : |  |  |  |  | Project Cost ( as reflected on invoice ) :
Customer Payment:
I would like customer rebate: (check one)
Customer Verification Statement:
I, the Customer, certify that the equipment listed on the rebate application has been purchased and installed at the address indicated on the application. I understand that PSEG Long Island reserves the right to verify any equipment purchases or installations which may include a site visit. I further understand that PSEG Long Island may adjust the incentive amount before issuing the rebate based upon the verification and documentation provided by me or my Contractors responsible for the installation of the equipment.
Disclaimer: Terms and conditions are subject to change without notice, including early termination of this promotion. No additional fees apply. The rebate will be issued in the form of a check unless otherwise indicated. PSEG Long Island administers the rebate program on behalf of the Long Island Power Authority, the rebate program sponsor. Please visit www.psegliny.com/efficiency for more details.
Customer Name: (Print)
Customer Signature: |  |  |  |  | Date:
Contractor Verification Statement:
I, the Contractor, certify that the equipment listed on the rebate application has been purchased and installed at the address indicated on the application. I understand that PSEG Long Island reserves the right to verify any equipment purchases or installations which may include a site visit. I further understand that PSEG Long Island may adjust the incentive amount before issuing the rebate based upon the verification and documentation provided by me or my technicians responsible for the installation of the equipment.
Contractor Name: (Print)
Contractor Signature: |  |  |  |  | Date:
Please send all required documents to |  | geothermalli@pseg.com
Application Version: | 1.22.2024_2.0 |  |  |  |  | Effective: | 1.22.2024
Check mailed to installation address
Assign to my installation Contractor (must complete a Rebate Assignment Form / This option may not be offered by all Contractors)
Credited to my PSEG Long Island electric account

## Naming (hidden)
| Look Up | Class Name | Product Line | Product Name
Geothermal System Geothermal, DGX Tier I | Geothermal System Geothermal, DGX Tier I | Geothermal Heat Pump | Cooling - HVAC Equipment | GEO - GSHP DGX New Tier 1 | G103-N
Geothermal System Geothermal, DGX Tier II | Geothermal System Geothermal, DGX Tier II | Geothermal Heat Pump | Cooling - HVAC Equipment | GEO - GSHP DGX New Tier 2 | G104-N
Geothermal System Geothermal, Water to Air - Closed Tier I | Geothermal System Geothermal, Water to Air - Closed Tier I | Geothermal Heat Pump | Cooling - HVAC Equipment | GEO - GSHP WTA Closed New Tier 1 | G105-N
Geothermal System Geothermal, Water to Air - Closed Tier II | Geothermal System Geothermal, Water to Air - Closed Tier II | Geothermal Heat Pump | Cooling - HVAC Equipment | GEO - GSHP WTA Closed New Tier 2 | G106-N
Geothermal System Geothermal, Water to Air - Open Tier I | Geothermal System Geothermal, Water to Air - Open Tier I | Geothermal Heat Pump | Cooling - HVAC Equipment | GEO - GSHP WTA Open New Tier 1 | G107-N
Geothermal System Geothermal, Water to Air - Open Tier II | Geothermal System Geothermal, Water to Air - Open Tier II | Geothermal Heat Pump | Cooling - HVAC Equipment | GEO - GSHP WTA Open New Tier 2 | G108-N
Geothermal System Geothermal, Water to Water - Closed Tier I | Geothermal System Geothermal, Water to Water - Closed Tier I | Geothermal Heat Pump | Cooling - HVAC Equipment | GEO - GSHP WTW Closed New Tier 1 | G109-N
Geothermal System Geothermal, Water to Water - Closed Tier II | Geothermal System Geothermal, Water to Water - Closed Tier II | Geothermal Heat Pump | Cooling - HVAC Equipment | GEO - GSHP WTW Closed New Tier 2 | G110-N |  | #N/A
Geothermal System Geothermal, Water to Water - Open Tier I | Geothermal System Geothermal, Water to Water - Open Tier I | Geothermal Heat Pump | Cooling - HVAC Equipment | GEO - GSHP WTW Open New Tier 1 | G111-N
Geothermal System Geothermal, Water to Water - Open Tier II | Geothermal System Geothermal, Water to Water - Open Tier II | Geothermal Heat Pump | Cooling - HVAC Equipment | GEO - GSHP WTW Open New Tier 2 | G112-N
Geothermal HP Geothermal, DGX Tier I | Geothermal HP Geothermal, DGX Tier I | Geothermal Heat Pump | Cooling - HVAC Equipment | GEO - GSHP DGX Retrofit Tier 1 | G103-R | New Ductless Mini Split
Geothermal HP Geothermal, DGX Tier II | Geothermal HP Geothermal, DGX Tier II | Geothermal Heat Pump | Cooling - HVAC Equipment | GEO - GSHP DGX Retrofit Tier 2 | G104-R
Geothermal HP Geothermal, Water to Air - Closed Tier I | Geothermal HP Geothermal, Water to Air - Closed Tier I | Geothermal Heat Pump | Cooling - HVAC Equipment | GEO - GSHP WTA Closed Retrofit Tier 1 | G105-R
Geothermal HP Geothermal, Water to Air - Closed Tier II | Geothermal HP Geothermal, Water to Air - Closed Tier II | Geothermal Heat Pump | Cooling - HVAC Equipment | GEO - GSHP WTA Closed Retrofit Tier 2 | G106-R
Geothermal HP Geothermal, Water to Air - Open Tier I | Geothermal HP Geothermal, Water to Air - Open Tier I | Geothermal Heat Pump | Cooling - HVAC Equipment | GEO - GSHP WTA Open Retrofit Tier 1 | G107-R | Replacement Ductless Mini Split
Geothermal HP Geothermal, Water to Air - Open Tier II | Geothermal HP Geothermal, Water to Air - Open Tier II | Geothermal Heat Pump | Cooling - HVAC Equipment | GEO - GSHP WTA Open Retrofit Tier 2 | G108-R
Geothermal HP Geothermal, Water to Water - Closed Tier I | Geothermal HP Geothermal, Water to Water - Closed Tier I | Geothermal Heat Pump | Cooling - HVAC Equipment | GEO - GSHP WTW Closed Retrofit Tier 1 | G109-R
Geothermal HP Geothermal, Water to Water - Closed Tier II | Geothermal HP Geothermal, Water to Water - Closed Tier II | Geothermal Heat Pump | Cooling - HVAC Equipment | GEO - GSHP WTW Closed Retrofit Tier 2 | G110-R
Geothermal HP Geothermal, Water to Water - Open Tier I | Geothermal HP Geothermal, Water to Water - Open Tier I | Geothermal Heat Pump | Cooling - HVAC Equipment | GEO - GSHP WTW Open Retrofit Tier 1 | G111-R | #N/A
Geothermal HP Geothermal, Water to Water - Open Tier II | Geothermal HP Geothermal, Water to Water - Open Tier II | Geothermal Heat Pump | Cooling - HVAC Equipment | GEO - GSHP WTW Open Retrofit Tier 2 | G112-R
Geothermal System Water Heater Geothermal, Water to Water - Closed | Geothermal System Water Heater Geothermal, Water to Water - Closed | Geothermal Heat Pump | Cooling - HVAC Equipment | GEO - GSHPWH WTW Closed New | G120-N
Geothermal System Water Heater Geothermal, Water to Water - Open | Geothermal System Water Heater Geothermal, Water to Water - Open | Geothermal Heat Pump | Cooling - HVAC Equipment | GEO - GSHPWH WTW Open New | G130-N
Geothermal HP Water Heater Geothermal, Water to Water - Closed | Geothermal HP Water Heater Geothermal, Water to Water - Closed | Geothermal Heat Pump | Cooling - HVAC Equipment | GEO - GSHPWH WTW Closed Retrofit | G120-R
Geothermal HP Water Heater Geothermal, Water to Water - Open | Geothermal HP Water Heater Geothermal, Water to Water - Open | Geothermal Heat Pump | Cooling - HVAC Equipment | GEO - GSHPWH WTW Open Retrofit | G130-R
Geothermal System Geothermal, DGX Tier I, Desuperheater | Geothermal System Geothermal, DGX Tier I, Desuperheater | Geothermal Heat Pump | Cooling - HVAC Equipment | GEO - GSHP DGX New Tier 1 w/ Desuperheater | G103-N-D
Geothermal System Geothermal, DGX Tier II, Desuperheater | Geothermal System Geothermal, DGX Tier II, Desuperheater | Geothermal Heat Pump | Cooling - HVAC Equipment | GEO - GSHP DGX New Tier 2 w/ Desuperheater | G104-N-D
Geothermal System Geothermal, Water to Air - Closed Tier I, Desuperheater | Geothermal System Geothermal, Water to Air - Closed Tier I, Desuperheater | Geothermal Heat Pump | Cooling - HVAC Equipment | GEO - GSHP WTA Closed New Tier 1 w/ Desuperheater | G105-N-D
Geothermal System Geothermal, Water to Air - Closed Tier II, Desuperheater | Geothermal System Geothermal, Water to Air - Closed Tier II, Desuperheater | Geothermal Heat Pump | Cooling - HVAC Equipment | GEO - GSHP WTA Closed New Tier 2 w/ Desuperheater | G106-N-D
Geothermal System Geothermal, Water to Air - Open Tier I, Desuperheater | Geothermal System Geothermal, Water to Air - Open Tier I, Desuperheater | Geothermal Heat Pump | Cooling - HVAC Equipment | GEO - GSHP WTA Open New Tier 1 w/ Desuperheater | G107-N-D
Geothermal System Geothermal, Water to Air - Open Tier II, Desuperheater | Geothermal System Geothermal, Water to Air - Open Tier II, Desuperheater | Geothermal Heat Pump | Cooling - HVAC Equipment | GEO - GSHP WTA Open New Tier 2 w/ Desuperheater | G108-N-D
Geothermal System Geothermal, Water to Water - Closed Tier I, Desuperheater | Geothermal System Geothermal, Water to Water - Closed Tier I, Desuperheater | Geothermal Heat Pump | Cooling - HVAC Equipment | GEO - GSHP WTW Closed New Tier 1 w/ Desuperheater | G109-N-D
Geothermal System Geothermal, Water to Water - Closed Tier II, Desuperheater | Geothermal System Geothermal, Water to Water - Closed Tier II, Desuperheater | Geothermal Heat Pump | Cooling - HVAC Equipment | GEO - GSHP WTW Closed New Tier 2 w/ Desuperheater | G110-N-D
Geothermal System Geothermal, Water to Water - Open Tier I, Desuperheater | Geothermal System Geothermal, Water to Water - Open Tier I, Desuperheater | Geothermal Heat Pump | Cooling - HVAC Equipment | GEO - GSHP WTW Open New Tier 1 w/ Desuperheater | G111-N-D
Geothermal System Geothermal, Water to Water - Open Tier II, Desuperheater | Geothermal System Geothermal, Water to Water - Open Tier II, Desuperheater | Geothermal Heat Pump | Cooling - HVAC Equipment | GEO - GSHP WTW Open New Tier 2 w/ Desuperheater | G112-N-D
Geothermal HP Geothermal, DGX Tier I, Desuperheater | Geothermal HP Geothermal, DGX Tier I, Desuperheater | Geothermal Heat Pump | Cooling - HVAC Equipment | GEO - GSHP DGX Retrofit Tier 1 w/ Desuperheater | G103-R-D
Geothermal HP Geothermal, DGX Tier II, Desuperheater | Geothermal HP Geothermal, DGX Tier II, Desuperheater | Geothermal Heat Pump | Cooling - HVAC Equipment | GEO - GSHP DGX Retrofit Tier 2 w/ Desuperheater | G104-R-D
Geothermal HP Geothermal, Water to Air - Closed Tier I, Desuperheater | Geothermal HP Geothermal, Water to Air - Closed Tier I, Desuperheater | Geothermal Heat Pump | Cooling - HVAC Equipment | GEO - GSHP WTA Closed Retrofit Tier 1 w/ Desuperheater | G105-R-D
Geothermal HP Geothermal, Water to Air - Closed Tier II, Desuperheater | Geothermal HP Geothermal, Water to Air - Closed Tier II, Desuperheater | Geothermal Heat Pump | Cooling - HVAC Equipment | GEO - GSHP WTA Closed Retrofit Tier 2 w/ Desuperheater | G106-R-D
Geothermal HP Geothermal, Water to Air - Open Tier I, Desuperheater | Geothermal HP Geothermal, Water to Air - Open Tier I, Desuperheater | Geothermal Heat Pump | Cooling - HVAC Equipment | GEO - GSHP WTA Open Retrofit Tier 1 w/ Desuperheater | G107-R-D
Geothermal HP Geothermal, Water to Air - Open Tier II, Desuperheater | Geothermal HP Geothermal, Water to Air - Open Tier II, Desuperheater | Geothermal Heat Pump | Cooling - HVAC Equipment | GEO - GSHP WTA Open Retrofit Tier 2 w/ Desuperheater | G108-R-D
Geothermal HP Geothermal, Water to Water - Closed Tier I, Desuperheater | Geothermal HP Geothermal, Water to Water - Closed Tier I, Desuperheater | Geothermal Heat Pump | Cooling - HVAC Equipment | GEO - GSHP WTW Closed Retrofit Tier 1 w/ Desuperheater | G109-R-D
Geothermal HP Geothermal, Water to Water - Closed Tier II, Desuperheater | Geothermal HP Geothermal, Water to Water - Closed Tier II, Desuperheater | Geothermal Heat Pump | Cooling - HVAC Equipment | GEO - GSHP WTW Closed Retrofit Tier 2 w/ Desuperheater | G110-R-D
Geothermal HP Geothermal, Water to Water - Open Tier I, Desuperheater | Geothermal HP Geothermal, Water to Water - Open Tier I, Desuperheater | Geothermal Heat Pump | Cooling - HVAC Equipment | GEO - GSHP WTW Open Retrofit Tier 1 w/ Desuperheater | G111-R-D
Geothermal HP Geothermal, Water to Water - Open Tier II, Desuperheater | Geothermal HP Geothermal, Water to Water - Open Tier II, Desuperheater | Geothermal Heat Pump | Cooling - HVAC Equipment | GEO - GSHP WTW Open Retrofit Tier 2 w/ Desuperheater | G112-R-D
New Product Name

## Tables (hidden)
Eligible Equipment | Efficiency Requirements |  |  |  | Customer Incentive (per unit) |  | Contractor Incentive2
| Tier I SEER | Tier I HSPF | Tier II SEER | Tier II HSPF | Tier I | Tier II | Tier I | Tier II
Ducted Split Central Air Conditioners | 16 | n/a | 17 | n/a | 300 | 400 | 100 | 100
Ducted Air Source Heat Pumps | 15 | 8.5 | 16 | 8.5 | 500 | 600 | 100 | 100
Ductless Mini Split Systems2 | 18 | 8.2 | n/a | n/a | 150 | n/a | n/a | n/a
Eligible Equipment | Efficiency Requirements1 |  |  |  | Desuperheater Incentive3 |  | Contractor Incentive2 |  | Customer Incentive (per heating ton) |  |  |  | Eligible Equipment | Efficiency Requirements1 | Customer Incentive
| Tier I EER | Tier I COP | Tier II EER | Tier II COP | Residential-Only |  | Tier I | Tier II | New Install Tier I | New Install Tier II | Retrofit Tier I | Retrofit Tier II |  | Tier I COP | New Install Tier I | Retrofit Tier I
Geothermal, Water to Air - Closed | 17.1 | 3.6 | 20 | 3.8 | 250 |  | 200 | 200 | 1000 | 2000 | 500 | 700 | Geothermal, Water to Water - Closed | 3.1 | 1000 | 500
Geothermal, Water to Air - Open | 21.1 | 4.1 | 25 | 4.5 | 250 |  | 200 | 200 | 1000 | 2000 | 500 | 700 | Geothermal, Water to Water - Open | 3.5 | 1000 | 500
Geothermal, Water to Water - Closed | 16.1 | 3.1 | 17.5 | 3.1 | 250 |  | 200 | 200 | 1000 | 2000 | 500 | 700
Geothermal, Water to Water - Open | 20.1 | 3.5 | 23 | 3.7 | 250 |  | 200 | 200 | 1000 | 2000 | 500 | 700
Geothermal, DGX | 16 | 3.6 | 21 | 4 | 250 |  | 200 | 200 | 1000 | 2000 | 500 | 700
1. Contractor Incentive are for first unit, each additional unit will receive $50 per unit
2. Furnace must be equipped with Electronically Commutated Motor (ECM) or equivalent
3. Geothermal Systems include the following: Direct Geo Exchange Heat Pump, Water to Air Heat Pump and Water to Water Heat Pump
Low-to-Moderate Income Eligible Customer Incentive (per heating ton)
[9 empty] | New Install Tier I | New Install Tier II | Retrofit Tier I | Retrofit Tier II
[9 empty] | 2000 | 4000 | 1000 | 1400
[9 empty] | 2000 | 4000 | 1000 | 1400
[9 empty] | 2000 | 4000 | 1000 | 1400
[9 empty] | 2000 | 4000 | 1000 | 1400
[9 empty] | 2000 | 4000 | 1000 | 1400