## Calc_PriceCap
Solar Communities Feed-In Tariff
A. Price Cap Calculator
Enter Total Awarded Capacity (in kW) | 10000 | kW | input any value between 200 and 20,000 kW
Price Cap ($/kWh) | 0.1516 | /kWh
Last update: | 2020-03-02
Interim calculations below: do not alter.
Qmin | Qmax | m | b
0 | 15000 | -0.0013267 | 0.1649
15000 | 20000 | -0.003 | 0.19
20000 | 30000 | 0 | 0.13
Sloped Offer Price Cap
0 | 0.1649
15 | 0.145
20 | 0.13
20 | 0
10 | 0.1516
Instructions: Enter the Total Accepted Capacity (in kW) in cell C8 (yellow highlight) below. The model will calculate the price cap for the next highest priority bid seeking acceptance, based on the Sloped Bid Price Cap formula in "Statement of Solar Communities Feed-in Tariff". This tool is for illustrative purposes only.

## Calc_AvailMW
Solar Communities Feed-In Tariff
B. Total Capacity under Price Cap Calculator
Enter Bid Price (in $/kWh) | 0.15 | /kWh | input any value between 0 and the Maximum Price Cap of $0.1649/kWh
Total Accepted Capacity Limit | 11231 | kW
Last update: | 2020-03-02
Interim calculations below: do not alter.
Pmin | Pmax | m | b
0 | 0.13 | 0 | 0.13
0.13 | 0.145 | -0.003 | 0.19
0.145 | 0.1649 | -0.0013267 | 0.1649
Sloped Offer Price Cap
0 | 0.1649
15 | 0.145
20 | 0.13
20 | 0
30 | 0
11.231 | 0.15
Instructions: Enter a bid price (in $/kWh) in cell C8 (yellow highlight) below. The model will calculate the total capacity (in kW) that may be accepted at that price or lower, based on the Sloped Bid Price Cap formula in "Statement of Solar Communities Feed-in Tariff". This tool is for illustrative purposes only.