## Eligible Devices
Software | Manufacturer | Model Name | Serial Number format | Charger type | Max Output (Amps) | Max Output (kW) | EnergyStar certified? | EnergyStar ID | Number of total plugs per unit | Number of plugs that can charge simultaneously per unit | Simultaneous output per plug (kW) | # of SAE-J1772 plugs | # of SAE-CCS plugs | # of Tesla plugs | # of CHAdeMO plugs | Multi-family (MUD) | Workplace | Fleet | Public L2 | Public DCFC | PSEG LI | Added date
AmpedUp! Networks | Ampure | TurboConnect 5112300A |  | L2 | 48 | 11.52 | Yes | 2927650 | 1 | 1 | 11.52 | 1 | 0 | 0 | 0 | Yes | Yes | No | Yes | No | TRUE | 2024-05-31
AmpedUp! Networks | Atom EV E54 48A Dual Pedestal | Atom EV E54 48A Dual Pedestal | 123456 | L2 | 48 | 19.2 | Yes | 2393054 | 2 | 2 | 19.2 | 2 | 0 | 0 | 0 | Yes | Yes | No | Yes | No | TRUE | 2024-05-31
AmpedUp! Networks | Atom EV E54 48A Dual Wallbox | Atom EV E54 48A Dual Wallbox | 123456 | L2 | 48 | 19.2 | Yes | 2393054 | 2 | 2 | 19.2 | 2 | 0 | 0 | 0 | Yes | Yes | No | Yes | No | TRUE | 2024-05-31
AmpedUp! Networks | Atom EV E54 48A Single Wallbox | Atom EV E54 48A Single Wallbox | 123456 | L2 | 48 | 19.2 | Yes | 2393054 | 1 | 1 | 19.2 | 1 | 0 | 0 | 0 | Yes | Yes | No | Yes | No | TRUE | 2024-05-31
AmpedUp! Networks | Atom Power | Atom EV E54 48A Single Pedestal | 123456 | L2 | 48 | 19.2 | Yes | 2393055 | 1 | 1 | 19.2 | 1 | 0 | 0 | 0 | Yes | Yes | No | Yes | No | TRUE | 2024-05-31
AmpedUp! Networks | Atom Power | Atom EV E54 48A with CMS Single Wallbox | 123456 | L2 | 48 | 19.2 | Yes | 2393061 | 1 | 1 | 19.2 | 1 | 0 | 0 | 0 | Yes | Yes | No | Yes | No | TRUE | 2024-05-31
AmpedUp! Networks | Atom Power | Atom EV E54 48A with CMS Dual Pedestal | 123456 | L2 | 48 | 19.2 | Yes | 2393062 | 2 | 2 | 19.2 | 2 | 0 | 0 | 0 | Yes | Yes | No | Yes | No | TRUE | 2024-05-31
AmpedUp! Networks | Atom Power | Atom EV E54 48A with CMS Dual Wallbox | 123456 | L2 | 48 | 19.2 | Yes | 2393063 | 2 | 2 | 19.2 | 2 | 0 | 0 | 0 | Yes | Yes | No | Yes | No | TRUE | 2024-05-31
AmpedUp! Networks | Atom Power | Atom EV E54 48A with CMS Single Pedestal | 123456 | L2 | 48 | 19.2 | Yes | 2393060 | 1 | 1 | 19.2 | 1 | 0 | 0 | 0 | Yes | Yes | No | Yes | No | TRUE | 2024-05-31
AmpedUp! Networks | Atom Power | Atom EV E54 80A with CMS Dual Pedestal | 123456 | L2 | 80 | 19.2 | Yes | 2393066 | 2 | 2 | 19.2 | 2 | 0 | 0 | 0 | Yes | Yes | No | Yes | No | TRUE | 2024-05-31
AmpedUp! Networks | Atom Power | Atom EV E54 80A with CMS Single Pedestal | 123456 | L2 | 80 | 19.2 | Yes | 2393064 | 1 | 1 | 19.2 | 1 | 0 | 0 | 0 | Yes | Yes | No | Yes | No | TRUE | 2024-05-31
AmpedUp! Networks | Atom Power | Atom EV E54 80A with CMS Single Wallbox | 123456 | L2 | 80 | 19.2 | Yes | 2393065 | 1 | 1 | 19.2 | 1 | 0 | 0 | 0 | Yes | Yes | No | Yes | No | TRUE | 2024-05-31
AmpedUp! Networks | Atom Power | Atom EV E58 80A Dual Pedestal | 123456 | L2 | 80 | 19.2 | Yes | 2393056 | 2 | 2 | 19.2 | 2 | 0 | 0 | 0 | Yes | Yes | No | Yes | No | TRUE | 2024-05-31
AmpedUp! Networks | Atom Power | Atom EV E58 80A Dual Wallbox | 123456 | L2 | 80 | 19.2 | Yes | 2393057 | 2 | 2 | 19.2 | 2 | 0 | 0 | 0 | Yes | Yes | No | Yes | No | TRUE | 2024-05-31
AmpedUp! Networks | Atom Power | Atom EV E58 80A Single Pedestal | 123456 | L2 | 80 | 19.2 | Yes | 2393058 | 1 | 1 | 19.2 | 1 | 0 | 0 | 0 | Yes | Yes | No | Yes | No | TRUE | 2024-05-31
AmpedUp! Networks | Atom Power | Atom EV E58 80A Single Wallbox | 123456 | L2 | 80 | 19.2 | Yes | 2393059 | 1 | 1 | 19.2 | 1 | 0 | 0 | 0 | Yes | Yes | No | Yes | No | TRUE | 2024-05-31
AmpedUp! Networks | BTC Power | BTCPower - EVP-2001-30-P-#### | EVC-123456-7890 | L2 | 30 | 7.2 | Yes | 2357146 | 1 | 1 | 7.2 | 1 | 0 | 0 | 0 | Yes | Yes | No | Yes | No | TRUE | 2024-05-31
AmpedUp! Networks | BTC Power | BTCPower - EVP-2002-40-P-#### | EVC-123456-7890 | L2 | 40 | 9.6 | Yes | 2357144 | 2 | 2 | 9.6 | 2 | 0 | 0 | 0 | Yes | Yes | No | Yes | No | TRUE | 2024-05-31
AmpedUp! Networks | BTC Power | BTCPower - EVP-2001-30-P-0002 | EVC-123456-7890 | L2 | 30 | 7.2 | Yes | 2386210 | 1 | 1 | 7.2 | 1 | 0 | 0 | 0 | Yes | Yes | No | Yes | No | TRUE | 2024-05-31
AmpedUp! Networks | BTC Power | BTCPower - EVP-2001-40-P-#### | EVC-123456-7890 | L2 | 40 | 9.6 | Yes | 2357147 | 1 | 1 | 9.6 | 1 | 0 | 0 | 0 | Yes | Yes | No | Yes | No | TRUE | 2024-05-31
AmpedUp! Networks | BTC Power | BTCPower - EVP-2001-70-P-#### | EVC-123456-7890 | L2 | 70 | 16.8 | Yes | 2357145 | 1 | 1 | 16.8 | 1 | 0 | 0 | 0 | Yes | Yes | No | Yes | No | TRUE | 2024-05-31
AmpedUp! Networks | BTC Power | BTCPower - EVP-2002-30-P-#### | EVC-123456-7890 | L2 | 30 | 7.2 | Yes | 2357143 | 2 | 2 | 7.2 | 2 | 0 | 0 | 0 | Yes | Yes | No | Yes | No | TRUE | 2024-05-31
AmpedUp! Networks | BTC Power | BTCPower - EVP-2002-30-P-0002 | EVC-123456-7890 | L2 | 30 | 7.2 | Yes | 2386209 | 2 | 2 | 7.2 | 2 | 0 | 0 | 0 | Yes | Yes | No | Yes | No | TRUE | 2024-05-31
AmpedUp! Networks | BTC Power | BTCPower - HPCT3-360-480-1 | ABC123D456E7890 | DCFC |  | 350 | Yes | 2421054 | 1 | 1 | 350 | 1 | 0 | 0 | 0 | Yes | Yes | No | No | Yes | TRUE | 2024-05-31
AmpedUp! Networks | BTC Power |  | Power Cabinet | DCFC |  | 350 | Yes | 3414132 | 2 | 2 | 175 | 2 | 0 | 0 | 0 | Yes | Yes | No | No | Yes | TRUE | 2024-05-31
AmpedUp! Networks | EVBOX | DC18-BB1-813-621 | 123456789 | DCFC |  | 240 | Yes | 2793712 | 2 | 2 | 120 | 2 | 0 | 0 | 0 | Yes | Yes | No | No | Yes | TRUE | 2024-05-31
AmpedUp! Networks | EVBOX | E2300-B45063 | 123456789 | L2 | 30 | 7.2 | Yes | 2370903 | 1 | 1 | 7.2 | 1 | 0 | 0 | 0 | Yes | Yes | No | Yes | No | TRUE | 2024-05-31
AmpedUp! Networks | EVBOX | E2300-B55563 | 123456789 | L2 | 30 | 7.2 | Yes | 2378203 | 1 | 1 | 7.2 | 1 | 0 | 0 | 0 | Yes | Yes | No | Yes | No | TRUE | 2024-05-31
AmpedUp! Networks | EVBOX | IQ2303-C15463 | 123456789 | L2 | 30 | 7.2 | Yes | 2378156 | 2 | 2 | 7.2 | 2 | 0 | 0 | 0 | Yes | Yes | No | Yes | No | TRUE | 2024-05-31
AmpedUp! Networks | Wallbox | PUP1-U-1-6-C-002 | 123456 | L2 | 48 | 11.52 | Yes | 2635845 | 1 | 1 | 11.52 | 1 | 0 | 0 | 0 | Yes | Yes | No | Yes | No | TRUE | 2024-05-31
AmpedUp! Networks | Wallbox | PUP2-U-1-6-C-002 | 123456 | L2 | 48 | 11.52 | Yes | 2502091 | 1 | 1 | 11.52 | 1 | 0 | 0 | 0 | Yes | Yes | No | Yes | No | TRUE | 2024-05-31
AmpedUp! Networks | Wallbox | PUP3-*1-1-6-C-*2 | 123456 | L2 | 48 | 11.52 | Yes | 3417687 | 1 | 1 | 11.52 | 1 | 0 | 0 | 0 | Yes | Yes | No | Yes | No | TRUE | 2024-05-31
AmpedUp! Networks | Wallbox | Supernova 180kW | 123456 | DCFC | n/a | 350 | No |  | 2 | 2 | 175 | 2 | 0 | 0 | 0 | Yes | Yes | No | No | Yes | TRUE | 2024-05-31
AmpUp | Atom Power | Atom EV E54 48A Dual Pedestal |  | L2 | 48 | 11.2 | Yes | 2393054 | 2 | 2 | 11.2 | 2 | 0 | 0 | 0 | Yes | Yes | Yes | Yes | No | TRUE
AmpUp | Atom Power | Atom EV E54 48A Dual Wallbox |  | L2 | 48 | 11.2 | Yes | 2393054 | 2 | 2 | 11.2 | 2 | 0 | 0 | 0 | Yes | Yes | Yes | Yes | No | TRUE
AmpUp | Atom Power | Atom EV E54 48A Single Pedestal |  | L2 | 48 | 11.2 | Yes | 2393054 | 1 | 1 | 11.2 | 2 | 0 | 0 | 0 | Yes | Yes | Yes | Yes | No | TRUE
AmpUp | Atom Power | Atom EV E54 48A Single Wallbox |  | L2 | 48 | 11.2 | Yes | 2393054 | 1 | 1 | 11.2 | 2 | 0 | 0 | 0 | Yes | Yes | Yes | Yes | No | TRUE
AmpUp | Atom Power | Atom EV E54 48A with CMS Dual Pedestal |  | L2 | 48 | 11.2 | Yes | 2393054 | 2 | 2 | 11.2 | 2 | 0 | 0 | 0 | Yes | Yes | Yes | Yes | No | TRUE
AmpUp | Atom Power | Atom EV E54 48A with CMS Dual Wallbox |  | L2 | 48 | 11.2 | Yes | 2393054 | 2 | 2 | 11.2 | 2 | 0 | 0 | 0 | Yes | Yes | Yes | Yes | No | TRUE
AmpUp | Atom Power | Atom EV E54 48A with CMS Single Pedestal |  | L2 | 48 | 11.2 | Yes | 2393054 | 1 | 1 | 11.2 | 1 | 0 | 0 | 0 | Yes | Yes | Yes | Yes | No | TRUE
AmpUp | Atom Power | Atom EV E54 48A with CMS Single Wallbox |  | L2 | 48 | 11.2 | Yes | 2393054 | 1 | 1 | 11.2 | 1 | 0 | 0 | 0 | Yes | Yes | Yes | Yes | No | TRUE
AmpUp | Atom Power | Atom EV E54 80A with CMS Dual Pedestal |  | L2 | 48 | 192 | Yes | 2393054 | 2 | 2 | 19.2 | 2 | 0 | 0 | 0 | Yes | Yes | Yes | Yes | No | TRUE
AmpUp | Atom Power | Atom EV E54 80A with CMS Dual Wallbox |  | L2 | 48 | 192 | Yes | 2393054 | 2 | 2 | 19.2 | 2 | 0 | 0 | 0 | Yes | Yes | Yes | Yes | No | TRUE
AmpUp | Atom Power | Atom EV E54 80A with CMS Single Pedestal |  | L2 | 48 | 192 | Yes | 2393054 | 1 | 1 | 19.2 | 1 | 0 | 0 | 0 | Yes | Yes | Yes | Yes | No | TRUE
AmpUp | Atom Power | Atom EV E54 80A with CMS Single Wallbox |  | L2 | 48 | 192 | Yes | 2393054 | 1 | 1 | 19.2 | 1 | 0 | 0 | 0 | Yes | Yes | Yes | Yes | No | TRUE
AmpUp | Atom Power | Atom EV E58 80A Dual Pedestal |  | L2 | 80 | 19.2 | Yes | 2393054 | 2 | 2 | 19.2 | 2 | 0 | 0 | 0 | Yes | Yes | Yes | Yes | No | TRUE
AmpUp | Atom Power | Atom EV E58 80A Dual Wallbox |  | L2 | 80 | 19.2 | Yes | 2393054 | 2 | 2 | 19.2 | 2 | 0 | 0 | 0 | Yes | Yes | Yes | Yes | No | TRUE
AmpUp | Atom Power | Atom EV E58 80A Single Pedestal |  | L2 | 80 | 19.2 | Yes | 2393054 | 1 | 1 | 19.2 | 1 | 0 | 0 | 0 | Yes | Yes | Yes | Yes | No | TRUE
AmpUp | Atom Power | Atom EV E58 80A Single Wallbox |  | L2 | 80 | 19.2 | Yes | 2393054 | 1 | 1 | 19.2 | 1 | 0 | 0 | 0 | Yes | Yes | Yes | Yes | No | TRUE
AmpUp | CyberSwitching | CSE1-4G-BL |  | L2 | 48 | 11.5 | Yes | 2405314 | 1 | 1 | 48A | 1 | 0 | 0 | 0 | Yes | Yes | Yes | Yes | No | TRUE
AmpUp | CyberSwitching | CSE1-WIFI-BL |  | L2 | 48 | 11.5 | Yes | 2405314 | 1 | 1 | 48A | 1 | 0 | 0 | 0 | Yes | Yes | Yes | Yes | No | TRUE
AmpUp | EvoCharge | EVO32-310-001 |  | L2 | 32 | 7.7 | Yes | 2369643 | 1 | 1 | 7.7 | 1 | 0 | 0 | 0 | Yes | Yes | Yes | Yes | No | TRUE
AmpUp | EvoCharge | EVO32-310-002 |  | L2 | 32 | 7.7 | Yes | 2369643 | 1 | 1 | 7.7 | 1 | 0 | 0 | 0 | Yes | Yes | Yes | Yes | No | TRUE
AmpUp | EvoCharge | EVO32-320-001 |  | L2 | 32 | 7.7 | Yes | 2369643 | 1 | 1 | 7.7 | 1 | 0 | 0 | 0 | Yes | Yes | Yes | Yes | No | TRUE
AmpUp | EvoCharge | EVO32-320-002 |  | L2 | 32 | 7.7 | Yes | 2369643 | 1 | 1 | 7.7 | 1 | 0 | 0 | 0 | Yes | Yes | Yes | Yes | No | TRUE
AmpUp | EvoCharge | W1-1962-4PT0 |  | L2 | 40 | 9.6 | Yes | 2472803 | 1 | 1 | 9.6 | 1 | 0 | 0 | 0 | Yes | Yes | Yes | Yes | No | TRUE
AmpUp | EvoCharge | W1-1962-4PT1 |  | L2 | 40 | 9.6 | Yes | 2472803 | 1 | 1 | 9.6 | 1 | 0 | 0 | 0 | Yes | Yes | Yes | Yes | No | TRUE
AmpUp | EvoCharge | W1-1962-5PT0 |  | L2 | 40 | 9.6 | Yes | 2472803 | 1 | 1 | 9.6 | 1 | 0 | 0 | 0 | Yes | Yes | Yes | Yes | No | TRUE
AmpUp | EvoCharge | W1-1962-5PT1 |  | L2 | 40 | 9.6 | Yes | 2472803 | 1 | 1 | 9.6 | 1 | 0 | 0 | 0 | Yes | Yes | Yes | Yes | No | TRUE
AmpUp | JuiceBar division of Oasis Charger Corp | JB 3.0-321 |  | L2 | 32 | 7.68 | Yes | 2390144 | 1 | 1 | 7.68 | 1 | 0 | 0 | 0 | Yes | Yes | Yes | Yes | No | TRUE
AmpUp | JuiceBar division of Oasis Charger Corp | JB 3.0-322 |  | L2 | 32 | 7.68 | Yes | 2390160 | 2 | 2 | 7.68 | 2 | 0 | 0 | 0 | Yes | Yes | Yes | Yes | No | TRUE
AmpUp | JuiceBar division of Oasis Charger Corp | JB 3.0-401 |  | L2 | 40 | 9.6 | Yes | 2390155 | 1 | 1 | 9.6 | 1 | 0 | 0 | 0 | Yes | Yes | Yes | Yes | No | TRUE
AmpUp | JuiceBar division of Oasis Charger Corp | JB 3.0-402 |  | L2 | 40 | 9.6 | Yes | 2390161 | 2 | 2 | 9.6 | 2 | 0 | 0 | 0 | Yes | Yes | Yes | Yes | No | TRUE
AmpUp | JuiceBar division of Oasis Charger Corp | JB 3.0-481 |  | L2 | 48 | 11.52 | Yes | 2390159 | 1 | 1 | 11.52 | 1 | 0 | 0 | 0 | Yes | Yes | Yes | Yes | No | TRUE
AmpUp | JuiceBar division of Oasis Charger Corp | JB 3.0-482 |  | L2 | 48 | 11.52 | Yes | 2406411 | 2 | 2 | 11.52 | 2 | 0 | 0 | 0 | Yes | Yes | Yes | Yes | No | TRUE
AmpUp | LEDVANCE LLC | EVC48ALVL2C1 |  | L2 | 48 | 11.5 | Yes | 2507692 | 1 | 1 | 11.5 | 1 | 0 | 0 | 0 | Yes | Yes | Yes | Yes | No | TRUE
AmpUp | LEDVANCE LLC | EVC48ALVL2C1GY |  | L2 | 48 | 11.5 | Yes | 2507692 | 1 | 1 | 11.5 | 1 | 0 | 0 | 0 | Yes | Yes | Yes | Yes | No | TRUE
AmpUp | LEDVANCE LLC | EVC48ALVL2C1WH |  | L2 | 48 | 11.5 | Yes | 2507692 | 1 | 1 | 11.5 | 1 | 0 | 0 | 0 | Yes | Yes | Yes | Yes | No | TRUE
AmpUp | Legrand | LNA-EVC1-48-SV1 |  | L2 | 48 | 11.5 | Yes | 5024873 | 1 | 1 | 11.5 | 1 | 0 | 0 | 0 | Yes | Yes | No | Yes | No | TRUE
AmpUp | Leviton Manufacturing | EV48G |  | L2 | 48 | 11.6 | yes | 2452917 | 1 | 1 | NA | 1 | 0 | 0 | 0 | Yes | Yes | Yes | Yes | No | TRUE
AmpUp | Leviton Manufacturing | EV48S |  | L2 | 48 | 11.6 | yes | 2452917 | 1 | 1 | NA | 1 | 0 | 0 | 0 | Yes | Yes | Yes | Yes | No | TRUE
AmpUp | Leviton Manufacturing | EV80G |  | L2 | 80 | 19.2 | yes | 2452918 | 1 | 1 | NA | 1 | 0 | 0 | 0 | Yes | Yes | Yes | Yes | No | TRUE
AmpUp | Leviton Manufacturing | EV80S |  | L2 | 80 | 19.2 | yes | 2452918 | 1 | 1 | NA | 1 | 0 | 0 | 0 | Yes | Yes | Yes | Yes | No | TRUE
AmpUp | Zerova | AX48 |  | L2 | 48A | 11.5 | Yes | 2440463 | 1 | 1 | 11.5 | 1 | 0 | 0 or 1 | 0 | Yes | Yes | Yes | Yes | No | TRUE
AmpUp | Zerova | AX80 |  | L2 | 80A | 19.2 | Yes | 2454358 | 1 | 1 | 19.2 | 1 | 0 | 0 or 1 | 0 | Yes | Yes | Yes | Yes | No | TRUE
Autel | Autel | AC Elite (Model #: MAXI US AC W12-L-4G) | AL0012************ | L2 | 50A | 12 kW | Yes | 2399139 | 1 | 1 | 12 | 1 | 0 | 0 | 0 | Yes | Yes | Yes | Yes | No | TRUE | 6/24/24
Autel | Autel | AC Elite Home (Model #: MAXI US AC W10-N14-H) | AL0010A1GN******** | L2 | 40A | 10kW | Yes | 2397552 | 1 | 1 |  | 1 | 0 | 0 | 0 | No | No | No | No | No | TRUE | 6/24/24
Autel | Autel | AC Elite Home (Model #: MAXI US AC W10-N14) | AL0010A1GN******** | L2 | 40A | 10kW | Yes | 2399136 | 1 | 1 |  | 1 | 0 | 0 | 0 | No | No | No | No | No | TRUE | 6/24/24
Autel | Autel | AC Elite Home (Model #: MAXI US AC W10-N6-H) | AL0010A1GN******** | L2 | 40A | 10kW | Yes | 2397552 | 1 | 1 |  | 1 | 0 | 0 | 0 | No | No | No | No | No | TRUE | 6/24/24
Autel | Autel | AC Elite Home (Model #: MAXI US AC W10-N6) | AL0010A1GN******** | L2 | 40A | 10kW | Yes | 2399136 | 1 | 1 |  | 1 | 0 | 0 | 0 | No | No | No | No | No | TRUE | 6/24/24
Autel | Autel | AC Elite Home (Model #: MAXI US AC W12-H) | AL0012A1GN******** | L2 | 50A | 12kW | Yes | 2397554 | 1 | 1 |  | 1 | 0 | 0 | 0 | No | No | No | No | No | TRUE | 6/24/24
Autel | Autel | AC Elite Home (Model #: MAXI US AC W12) | AL0012A1GN******** | L2 | 50A | 12kW | Yes | 2399135 | 1 | 1 |  | 1 | 0 | 0 | 0 | No | No | No | No | No | TRUE | 6/24/24
Autel | Autel | AC Lite (Model #: MAXI US AC LW12) | AL0012A1GN******** | L2 | 50A | 12kW | Yes | 2404371 | 1 | 1 |  | 1 | 0 | 0 | 0 | No | No | No | No | No | TRUE | 6/24/24
Autel | Autel | AC Ultra (Model #: UF19C001) | AL0019************ | L2 | 80A | 19.2 kW | Yes | 2407079 | 1 | 1 | 19.2 | 1 | 0 | 0 | 0 | Yes | Yes | Yes | Yes | No | TRUE | 6/24/24
Autel | Autel | AC Ultra (Model #: UF19C101) | AL0019************ | L2 | 80A | 19.2 kW | Yes | 2500043 | 1 | 1 | 19.2 | 1 | 0 | 0 | 0 | Yes | Yes | Yes | Yes | No | TRUE | 6/24/24
Autel | Autel | AC Ultra (Model #: UF19L001) | AL0019************ | L2 | 80A | 19.2 kW | Yes | 2407079 | 1 | 1 | 19.2 | 1 | 0 | 0 | 0 | Yes | Yes | Yes | Yes | No | TRUE | 6/24/24
Autel | Autel | AC Ultra (Model #: UF19L101) | AL0019************ | L2 | 80A | 19.2 kW | Yes | 2500043 | 1 | 1 | 19.2 | 1 | 0 | 0 | 0 | Yes | Yes | Yes | Yes | No | TRUE | 6/24/24
Autel | Autel | AC Ultra (Model #: UF38C001) | AL0038************ | L2 | 80A per port | 19.2 kW per port | Yes | 2406576 | 2 | 2 | 19.2 | 2 | 0 | 0 | 0 | Yes | Yes | Yes | Yes | No | TRUE | 6/24/24
Autel | Autel | AC Ultra (Model #: UF38C101) | AL0038************ | L2 | 80A per port | 19.2 kW per port | Yes | 2500047 | 2 | 2 | 19.2 | 2 | 0 | 0 | 0 | Yes | Yes | Yes | Yes | No | TRUE | 6/24/24
Autel | Autel | AC Ultra (Model #: UF38L001) | AL0038************ | L2 | 80A per port | 19.2 kW per port | Yes | 2406576 | 2 | 2 | 19.2 | 2 | 0 | 0 | 0 | Yes | Yes | Yes | Yes | No | TRUE | 6/24/24
Autel | Autel | AC Ultra (Model #: UF38L101) | AL0038************ | L2 | 80A per port | 19.2 kW per port | Yes | 2500047 | 2 | 2 | 19.2 | 2 | 0 | 0 | 0 | Yes | Yes | Yes | Yes | No | TRUE | 6/24/24
Autel | Autel | DC Compact (Model #: UW040A2501) | DL0040************ | DCFC | 133A | 40 kW | Yes | 2472800 | 1 or 2 | 1 for single port version, 2 for dual port version | 40 for single port version, 20 for dual port version | 0 | 1 or 2 | 0 | 1 is optional with the dual port version | Yes | Yes | Yes | No | Yes | TRUE | 6/24/24
Autel | Autel | DC HiPower | DL**************** | DCFC | 400A for boost dispenser, 650A for liquid cooling dispenser | 240 kW for air cooling dispenser, 480 kW for liquid cooling dispenser (however, DC HiPowers are sold as a whole charging system in 320, 480, or 640kW output options) | No |  | 2, 4, 6, or 8 | all ports can charge simultaneously | If all connectors are in use the minimum is 80 kW per plug. | 0 | 2, 4, 6, or 8 | 0 | 1 is optional with boost dispenser | Yes | Yes | Yes | No | Yes | TRUE | 6/24/24
Autel | Autel | MaxiCharger DC Fast 100 kW | DL0120************ | DCFC | 220A | 100 kW | No |  | 1 or 2 | 1 for single port version, 2 for dual port version | 100 for single port version, 50 for dual port version | 0 | 1 or 2 | 0 | 1 is optional with the dual port version | Yes | Yes | Yes | No | Yes | TRUE | 6/24/24
Autel | Autel | MaxiCharger DC Fast 120 kW | DL0120************ | DCFC | 220A | 120 kW | Yes | 2507637 | 1 or 2 | 1 for single port version, 2 for dual port version | 120 for single port version, 60 for dual port version | 0 | 1 or 2 | 0 | 1 is optional with the dual port version | Yes | Yes | Yes | No | Yes | TRUE | 6/24/24
Autel | Autel | MaxiCharger DC Fast 140 kW | DL0240************ | DCFC | 300A | 140 kW | No |  | 1 or 2 | 1 for single port version, 2 for dual port version | 140 for single port version, 70 for dual port version | 0 | 1 or 2 | 0 | 1 is optional with the dual port version | Yes | Yes | Yes | No | Yes | TRUE | 6/24/24
Autel | Autel | MaxiCharger DC Fast 160 kW | DL0240************ | DCFC | 300A | 160 kW | Yes | 2472798 | 1 or 2 | 1 for single port version, 2 for dual port version | 160 for single port version, 80 for dual port version | 0 | 1 or 2 | 0 | 1 is optional with the dual port version | Yes | Yes | Yes | No | Yes | TRUE | 6/24/24
Autel | Autel | MaxiCharger DC Fast 180 kW | DL0240************ | DCFC | 300A | 180 kW | Yes | 2648748 | 1 or 2 | 1 for single port version, 2 for dual port version | 180 for single port version, 90 for dual port version | 0 | 1 or 2 | 0 | 1 is optional with the dual port version | Yes | Yes | Yes | No | Yes | TRUE | 6/24/24
Autel | Autel | MaxiCharger DC Fast 200 kW | DL0240************ | DCFC | 300A | 200 kW | No |  | 1 or 2 | 1 for single port version, 2 for dual port version | 200 for single port version, 100 for dual port version | 0 | 1 or 2 | 0 | 1 is optional with the dual port version | Yes | Yes | Yes | No | Yes | TRUE | 6/24/24
Autel | Autel | MaxiCharger DC Fast 220 kW | DL0240************ | DCFC | 300A | 220 kW | No |  | 1 or 2 | 1 for single port version, 2 for dual port version | 220 for single port version, 110 for dual port version | 0 | 1 or 2 | 0 | 1 is optional with the dual port version | Yes | Yes | Yes | No | Yes | TRUE | 6/24/24
Autel | Autel | MaxiCharger DC Fast 240 kW | DL0240************ | DCFC | 300A | 240 kW | Yes | 2472796 | 1 or 2 | 1 for single port version, 2 for dual port version | 240 for single port version, 120 for dual port version | 0 | 1 or 2 | 0 | 1 is optional with the dual port version | Yes | Yes | Yes | No | Yes | TRUE | 6/24/24
Autel | Autel | MaxiCharger DC Fast 60 kW | DL0120************ | DCFC | 220A | 60 kW | Yes | 2502086 | 1 or 2 | 1 for single port version, 2 for dual port version | 60 for single port version, 30 for dual port version | 0 | 1 or 2 | 0 | 1 is optional with the dual port version | Yes | Yes | Yes | No | Yes | TRUE | 6/24/24
Autel | Autel | MaxiCharger DC Fast 80 kW | DL0120************ | DCFC | 220A | 80 kW | No |  | 1 or 2 | 1 for single port version, 2 for dual port version | 80 for single port version, 40 for dual port version | 0 | 1 or 2 | 0 | 1 is optional with the dual port version | Yes | Yes | Yes | No | Yes | TRUE | 6/24/24
Blink | Blink | Blink ABB Terra 184 |  | DCFC | 240 | 180 | No |  | 2 | 2 |  | 0 | 1 | 0 | 1 | No | Yes | Yes | No | Yes | TRUE
Blink | Blink | Blink Tellus 120kW-01-0503 |  | DCFC | 160 | 120 | No |  | 2 | 2 |  | 0 | 1 | 0 | 1 | No | Yes | Yes | No | Yes | TRUE
Blink | Blink | Blink Tellus 180kW-01-0506 |  | DCFC | 240 | 180 | No |  | 2 | 2 |  | 0 | 1 | 0 | 1 | No | Yes | Yes | No | Yes | TRUE
Blink | Blink | Blink Tellus 30kW 01-0261 |  | DCFC | 40 | 30 | No |  | 2 | 2 |  | 0 | 1 | 0 | 1 | No | Yes | Yes | No | Yes | TRUE
Blink | Blink | Blink Tellus 60kW-01-0501 |  | DCFC | 80 | 60 | No |  | 2 | 2 |  | 0 | 1 | 0 | 1 | No | Yes | Yes | No | Yes | TRUE
Blink | Blink | Blink Tritium 50kW-01-0244 |  | DCFC | 70 | 50 | No |  | 2 | 2 |  | 0 | 1 | 0 | 1 | No | Yes | Yes | No | Yes | TRUE
Blink | Blink | Blink Tritium 75kW-01-0252 |  | DCFC | 95 | 75 | No |  | 2 | 2 |  | 0 | 1 | 0 | 1 | No | Yes | Yes | No | Yes | TRUE
Blink | Blink | HQ 200 Advanced |  | L2 | 50 | 12 | Yes | 2397473 | 1 | 1 |  | 1 | 0 | 0 | 0 | No | No | No | No | No | TRUE
Blink | Blink | IQ 200 Smart 01-0205 |  | L2 | 80 | 19.2 | Yes | 2323217 | 1 | 1 |  | 1 | 0 | 0 | 0 | Yes | Yes | Yes | Yes | No | TRUE
Blink | Blink | MQ 200 01-0202 |  | L2 | 50 | 12 | Yes | 2397474 | 1 | 1 |  | 1 | 0 | 0 | 0 | Yes | Yes | Yes | No | No | TRUE
Blink | Blink | Phihong 120 |  | DCFC | 200 | 120 | No |  | 2 | 2 |  | 0 | 2 | 0 | 0 | No | Yes | Yes | Yes | Yes | TRUE
Blink | Blink | Phihong 150 |  | DCFC | 200 | 150 | No |  | 2 | 2 |  | 0 | 2 | 0 | 0 | No | Yes | Yes | Yes | Yes | TRUE
Blink | Blink | Phihong 180 |  | DCFC | 200 | 180 | No |  | 2 | 2 |  | 0 | 2 | 0 | 0 | No | Yes | Yes | Yes | Yes | TRUE
Blink | Blink | Phihong 60 |  | DCFC | 120 | 60 | No |  | 2 | 2 |  | 2 | 2 | 0 | 0 | No | Yes | Yes | Yes | Yes | TRUE
Blink | Blink | Phihong 90 |  | DCFC | 200 | 90 | No |  | 2 | 2 |  | 0 | 2 | 0 | 0 | No | Yes | Yes | Yes | Yes | TRUE
Blink | Blink | Series 7 | The serial number is printed on the left side of the station’s base. I.e. BAE900000 | L2 | 48 | 9.6 | Yes | 2374662 | 2 | 2 |  | 2 | 0 | 0 | 0 | Yes | Yes | Yes | No | No | TRUE
Blink | Blink | Series 7 Plus | The serial number is printed on the left side of the station’s base. I.e. BAE900001 | L2 | 80 | 19.2 | Yes | 2384020 | 2 | 2 |  | 2 | 0 | 0 | 0 | Yes | Yes | Yes | No | No | TRUE
Blink | Blink | Series 8 | The serial number is printed on the left side of the station’s base. I.e. BAE900002 | L2 | 48 | 9.6 | Yes | 2404172 | 2 | 2 |  | 2 | 0 | 0 | 0 | Yes | Yes | Yes | No | No | TRUE
Blink | Blink | Series 8 Plus | The serial number is printed on the left side of the station’s base. I.e. BAE900003 | L2 | 80 | 19.2 | Yes | 2404172 | 2 | 2 |  | 2 | 0 | 0 | 0 | Yes | Yes | Yes | No | No | TRUE
Blink | Tellus | Blink 360kW | CTX23030305 | DCFC | up to 1200A | 360 | No |  | 2 | 360 | 180 | 0 | 2 | 0 | 0 | No | No | Yes | No | Yes | TRUE | 2024-04-19
ChargeLab | Eaton | Eaton Green motion Building |  | L2 | 40A | 9.6 kW | Yes | 2405304 | 1 | 1 | 9.6 kW | 1 | 0 | 0 | 0 | Yes | Yes | Yes | Yes | No | TRUE
ChargeLab | Eaton | Eaton Green motion Fleet |  | L2 | 80A | 19.2 kW | Yes | 2683755 2405303 2508139 2508138 | 1 | 1 | 19.2 kW | 1 | 0 | 0 | 0 | Yes | Yes | Yes | Yes | No | TRUE
ChargeLab | Eaton | Smart Breaker |  | L2 | 32 A | 7.7 kW | Yes | 2406893 | 1 | 1 | 7.7 kW | 1 | 0 | 0 | 0 | Yes | Yes | Yes | Yes | No | TRUE
ChargeLab | Electron Charger, LLC. | Electron 48A |  | L2 | 48A | 11.5kW | Yes | 2394903 | 1 | 1 | 11.5kW | 1 | 0 | 0 | 0 | Yes | Yes | Yes | Yes | No | TRUE
ChargeLab | Espen | EVC/A48/J16 |  | L2 | 48A | 11.5kW | Yes | 2440463 | 1 | 1 | 11.5kW | 1 | 0 | 0 | 0 | Yes | Yes | Yes | Yes | No | TRUE
ChargeLab | Espen | EVC/A80/J16 |  | L2 | 80A | 19.2kW | Yes | 2454358 | 1 | 1 | 19.2kW | 1 | 0 | 0 | 0 | Yes | Yes | Yes | Yes | No | TRUE
ChargeLab | Espen | EVC/D060/SS13 EVC/D0120/SS13 EVC/D0180/SS13 |  | DCFC | 100A 150A 300A | 60kW 120kW 180kW | Yes | 2397702 2399338 2399339 | 2 | 2 | 30kW 60kW 90kW | 0 | 1 | 0 | 1 | No | No | No | No | Yes | TRUE
ChargeLab | Espen | EVC10/48AC |  | L2 | 48/40/32/16A | 11.5kW | Yes | 2514648 | 1 | 1 | 11.5kW | 1 | 0 | 0 | 0 | Yes | Yes | Yes | Yes | No | TRUE
ChargeLab | Espen | EVC10/80AC |  | L2 | 80/48A | 19.2kW | Yes | 2514569 | 1 | 1 | 19.2kW | 1 | 0 | 0 | 0 | Yes | Yes | Yes | Yes | No | TRUE
ChargeLab | Lite-On | IC3 |  | L2 | 32A | 7.7kW | Yes | 2349092 | 1 | 1 | 7.7kW | 1 | 0 | 0 | 0 | Yes | Yes | Yes | Yes | No | TRUE
ChargeLab | RAB | EVC48 |  | L2 | 48A | 11.5 kW | Yes | 2440463 | 1 | 1 | 11.5 kW | 1 | 0 | 0 | 0 | Yes | Yes | Yes | Yes | No | TRUE
ChargeLab | RAB | EVC80/80L |  | L2 | 80A | 19.2 kW | Yes | 2732222 | 1 | 1 | 19.2 kW | 1 | 0 | 0 | 0 | Yes | Yes | Yes | Yes | No | TRUE
ChargePoint | ABB | Terra DC Wallbox | https://chargepointinc.my.salesforce.com/sfc/p/#400000009VKD/a/8Z000000QIRo/AqrDpzXcOPMkyUgCKBk2HjNLPlyNi8Bdr0SOlvWmv70 | DCFC | 60A | 22.5kW | No |  | 1 or 2 | 1 | 22.5kW | 0 | 1 | 0 | 1 | No | No | Yes | N/A | Yes | TRUE
ChargePoint | ChargePoint | CP6000 | https://chargepointinc.my.salesforce.com/sfc/p/#400000009VKD/a/8Z000000QIRo/AqrDpzXcOPMkyUgCKBk2HjNLPlyNi8Bdr0SOlvWmv70 | L2 | 80A | 19.2kW | Yes | 2409602 | 1 or 2 | 1 or 2 | 19.2kW | 1 or 2 | 0 | 0 | 0 | Yes | Yes | Yes | Yes | No | TRUE
ChargePoint | ChargePoint | CPE250 | https://chargepointinc.my.salesforce.com/sfc/p/#400000009VKD/a/8Z000000QIRo/AqrDpzXcOPMkyUgCKBk2HjNLPlyNi8Bdr0SOlvWmv70 | DCFC | 156A | 62.5kW | No-Pending |  | 2 | 1 | 62.5kW | 0 | 1 | 0 | 1 | Yes | Yes | Yes | N/A | Yes | TRUE
ChargePoint | ChargePoint | CPE250 (Paired) | https://chargepointinc.my.salesforce.com/sfc/p/#400000009VKD/a/8Z000000QIRo/AqrDpzXcOPMkyUgCKBk2HjNLPlyNi8Bdr0SOlvWmv70 | DCFC | 200A | 125kW | No-Pending |  | 4 | 2 | 125kW shared between 2 ports | 0 | 2 | 0 | 2 | Yes | Yes | Yes | N/A | Yes | TRUE
ChargePoint | ChargePoint | CPE280 | https://chargepointinc.my.salesforce.com/sfc/p/#400000009VKD/a/8Z000000QIRo/AqrDpzXcOPMkyUgCKBk2HjNLPlyNi8Bdr0SOlvWmv70 | DCFC | 200A | 80kW | No-Pending |  | 2 | 1 | 80kW | 0 | 1 | 0 | 1 | Yes | Yes | Yes | N/A | Yes | TRUE
ChargePoint | ChargePoint | CPE280 (Paired) | https://chargepointinc.my.salesforce.com/sfc/p/#400000009VKD/a/8Z000000QIRo/AqrDpzXcOPMkyUgCKBk2HjNLPlyNi8Bdr0SOlvWmv70 | DCFC | 250A | 160kW | No-Pending |  | 4 | 2 | 160kW shared between 2 ports | 0 | 2 | 0 | 2 | Yes | Yes | Yes | N/A | Yes | TRUE
ChargePoint | ChargePoint | CPF50 | https://chargepointinc.my.salesforce.com/sfc/p/#400000009VKD/a/8Z000000QIRo/AqrDpzXcOPMkyUgCKBk2HjNLPlyNi8Bdr0SOlvWmv70 | L2 | 50A | 12kW | Yes | 2473927 | 1 or 2 | 1 or 2 | 12kW | 1 or 2 | 0 | 0 | 0 | Yes | No | Yes | No | No | TRUE
ChargePoint | ChargePoint | CPH50 | https://chargepointinc.my.salesforce.com/sfc/p/#400000009VKD/a/8Z000000QIRo/AqrDpzXcOPMkyUgCKBk2HjNLPlyNi8Bdr0SOlvWmv70 | L2 | 50A | 12kW | Yes | 2341067 | 1 | 1 | 12kW | 1 | 0 | 0 | 0 | No | No | No | No | No | TRUE
ChargePoint | ChargePoint | CT4000 - Dual Port | https://chargepointinc.my.salesforce.com/sfc/p/#400000009VKD/a/8Z000000QIRo/AqrDpzXcOPMkyUgCKBk2HjNLPlyNi8Bdr0SOlvWmv70 | L2 | 50A | 12kW | Yes | 2304183 | 2 | 2 | 7.2kW | 2 | 0 | 0 | 0 | Yes | Yes | Yes | Yes | No | TRUE
ChargePoint | ChargePoint | CT4000 - Single Port | https://chargepointinc.my.salesforce.com/sfc/p/#400000009VKD/a/8Z000000QIRo/AqrDpzXcOPMkyUgCKBk2HjNLPlyNi8Bdr0SOlvWmv70 | L2 | 30A | 7.2kW | Yes | 2304179 | 1 | 1 | 7.2kW | 1 | 0 | 0 | 0 | Yes | Yes | Yes | Yes | No | TRUE
ChargePoint | ChargePoint | Express Plus | https://chargepointinc.my.salesforce.com/sfc/p/#400000009VKD/a/8Z000000QIRo/AqrDpzXcOPMkyUgCKBk2HjNLPlyNi8Bdr0SOlvWmv70 | DCFC | 500A | 400kW | No-Pending |  | 1 or 2 | 1 or 2 | 400kW | 0 | 1 or 2 | 0 | 1 | Yes | Yes | Yes | N/A | Yes | TRUE
Cyber Switching | Cyber Switching | CSE1-4G-BL | 1120315016 | L2 | 48 | 11.5 | Yes | 2405314 | 1 | 1 | 11.5 | 1 | 0 | 0 | 0 | Yes | Yes | Yes | Yes | No | TRUE
Cyber Switching | Cyber Switching | CSE1-WIFI-BL | 1120315016 | L2 | 48 | 11.5 | Yes | 2405314 | 1 | 1 | 11.5 | 1 | 0 | 0 | 0 | Yes | Yes | Yes | Yes | No | TRUE
Enel X | Enel X | JuiceBox 32 | https://support-emobility.enelx.com/hc/en-us/articles/360057831891-Where-can-I-find-my-JuiceBox-ID- | L2 | 32 | 7.7 | Yes | 2354211 | 1 | 1 | 7.7 | 1 | 0 | 0 | 0 | Yes | No | No | No | No | TRUE
Enel X | Enel X | JuiceBox 40 | https://support-emobility.enelx.com/hc/en-us/articles/360057831891-Where-can-I-find-my-JuiceBox-ID- | L2 | 40 | 9.6 | Yes | 2354211 | 1 | 1 | 9.6 | 1 | 0 | 0 | 0 | Yes | No | No | No | No | TRUE
Enel X | Enel X | JuiceBox 48 | https://support-emobility.enelx.com/hc/en-us/articles/360057831891-Where-can-I-find-my-JuiceBox-ID- | L2 | 48 | 11.52 | Yes | 2361099 | 1 | 1 | 11.5 | 1 | 0 | 0 | 0 | Yes | No | No | No | No | TRUE
Enel X | Enel X | JuiceBox Pedestal 32 | https://support-emobility.enelx.com/hc/en-us/articles/360057831891-Where-can-I-find-my-JuiceBox-ID- | L2 | 32 | 7.7 | Yes | 2354211 | 2 | 2 | 7.7 | 2 | 0 | 0 | 0 | Yes | Yes | Yes | Yes | No | TRUE
Enel X | Enel X | JuiceBox Pedestal 40 | https://support-emobility.enelx.com/hc/en-us/articles/360057831891-Where-can-I-find-my-JuiceBox-ID- | L2 | 40 | 9.6 | Yes | 2354211 | 2 | 2 | 9.6 | 2 | 0 | 0 | 0 | Yes | Yes | Yes | Yes | No | TRUE
Enel X | Enel X | JuiceBox Pedestal 48 | https://support-emobility.enelx.com/hc/en-us/articles/360057831891-Where-can-I-find-my-JuiceBox-ID- | L2 | 48 | 11.5 | Yes | 2361099 | 2 | 2 | 11.5 | 2 | 0 | 0 | 0 | Yes | Yes | Yes | Yes | No | TRUE
Enel X | Enel X | JuiceBox Pedestal 80 | https://support-emobility.enelx.com/hc/en-us/articles/360057831891-Where-can-I-find-my-JuiceBox-ID- | L2 | 80 | 19.2 | Yes | 2408432 | 2 | 2 | 19.2 | 2 | 0 | 0 | 0 | Yes | Yes | Yes | Yes | No | TRUE
Enel X | Enel X | JuiceBox Pro 32 | https://support-emobility.enelx.com/hc/en-us/articles/360057831891-Where-can-I-find-my-JuiceBox-ID- | L2 | 32 | 7.7 | Yes | 2354211 | 1 | 1 | 7.7 | 1 | 0 | 0 | 0 | Yes | Yes | Yes | Yes | No | TRUE
Enel X | Enel X | JuiceBox Pro 40 | https://support-emobility.enelx.com/hc/en-us/articles/360057831891-Where-can-I-find-my-JuiceBox-ID- | L2 | 40 | 9.6 | Yes | 2408405 | 1 | 1 | 9.6 | 1 | 0 | 0 | 0 | Yes | Yes | Yes | Yes | No | TRUE
Enel X | Enel X | JuiceBox Pro 48 | https://support-emobility.enelx.com/hc/en-us/articles/360057831891-Where-can-I-find-my-JuiceBox-ID- | L2 | 48 | 11.5 | Yes | 2361099 | 1 | 1 | 11.5 | 1 | 0 | 0 | 0 | Yes | Yes | Yes | Yes | No | TRUE
Enel X | Enel X | JuiceBox Pro 80 | https://support-emobility.enelx.com/hc/en-us/articles/360057831891-Where-can-I-find-my-JuiceBox-ID- | L2 | 80 | 19.2 | Yes | 2408430 | 1 | 1 | 19.2 | 1 | 0 | 0 | 0 | Yes | Yes | Yes | Yes | No | TRUE
Enel X | Enel X | JuicePump 100 | https://support-emobility.enelx.com/hc/en-us/articles/360057831891-Where-can-I-find-my-JuiceBox-ID- | DCFC | 350 | 100 | No |  | 2 | 1 |  | 0 | 1 | 0 | 1 | Yes | Yes | Yes | No | Yes | TRUE
Enel X | Enel X | JuicePump 150 | https://support-emobility.enelx.com/hc/en-us/articles/360057831891-Where-can-I-find-my-JuiceBox-ID- | DCFC | 350 | 150 | No |  | 2 | 1 |  | 0 | 1 | 0 | 1 | Yes | Yes | Yes | No | Yes | TRUE
Enel X | Enel X | JuicePump 175 | https://support-emobility.enelx.com/hc/en-us/articles/360057831891-Where-can-I-find-my-JuiceBox-ID- | DCFC | 350 | 175 | No |  | 2 | 1 |  | 0 | 1 | 0 | 1 | Yes | Yes | Yes | No | Yes | TRUE
Enel X | Enel X | JuicePump 200 | https://support-emobility.enelx.com/hc/en-us/articles/360057831891-Where-can-I-find-my-JuiceBox-ID- | DCFC | 350 | 200 | No |  | 2 | 1 |  | 0 | 1 | 0 | 1 | Yes | Yes | Yes | No | Yes | TRUE
Enel X | Enel X | JuicePump 350 | https://support-emobility.enelx.com/hc/en-us/articles/360057831891-Where-can-I-find-my-JuiceBox-ID- | DCFC | 350 | 350 | No |  | 2 | 1 |  | 0 | 1 | 0 | 1 | Yes | Yes | Yes | No | Yes | TRUE
Enel X | Enel X | JuicePump 50 | https://support-emobility.enelx.com/hc/en-us/articles/360057831891-Where-can-I-find-my-JuiceBox-ID- | DCFC | 200 | 50 | No |  | 2 | 2 | 25 | 0 | 2 | 0 | 0 | Yes | Yes | Yes | No | Yes | TRUE
Enel X | Enel X | JuicePump 75 | https://support-emobility.enelx.com/hc/en-us/articles/360057831891-Where-can-I-find-my-JuiceBox-ID- | DCFC | 200 | 75 | No |  | 2 | 2 | 25 / 50 | 0 | 2 | 0 | 0 | Yes | Yes | Yes | No | Yes | TRUE
EVConnect | ABB | Terra 124 |  | DCFC | 400 | 120 | No |  | 1 or 2 | 2 |  | 0 | 1 | 0 | 1 | Yes | Yes | Yes | No | Yes | TRUE
EVConnect | ABB | Terra 184 |  | DCFC | 400 | 180 | No |  | 1 or 2 | 2 |  | 0 | 1 | 0 | 1 | Yes | Yes | Yes | No | Yes | TRUE
EVConnect | ABB | Terra 54 DC Wallbox |  | DCFC | 125 | 50 | No |  | 1 or 2 | 2 |  | 0 | 1 | 0 | 1 | Yes | Yes | Yes | No | Yes | TRUE
EVConnect | ABB | Terra 94 |  | DCFC | 200 | 90 | No |  | 1 or 2 | 2 |  | 0 | 1 | 0 | 1 | Yes | Yes | Yes | No | Yes | TRUE
EVConnect | ABB | Terra DC Wallbox |  | DCFC | 60 | 24 | No |  | 1 or 2 | 2 |  | 0 | 1 | 0 | 1 | Yes | Yes | Yes | No | Yes | TRUE
EVConnect | ABB | Terra HP 175 |  | DCFC | 375 | 175 | No |  | 1 or 2 | 2 |  | 0 | 1 | 0 | 1 | Yes | Yes | Yes | No | Yes | TRUE
EVConnect | Alpitronic | HYC400 | XXXXXXXXX | DCFC | 1200 | 400 | Pending |  | 4 | 2 | up to 400 (300/100, 250/150, 200/200) | 0 | up to 2 | up to 2 | 1 optional | No | No | Yes | No | Yes | TRUE | 6/24/24
EVConnect | Autel | ADS-TEC ChargeBox (ADS-TEC DVK-HPX1122) |  | DCFC | 500 | 320 | No |  | 2 | 2 | 160 | 0 | 1 | 0 | 1 | Yes | Yes | Yes | No | Yes | TRUE
EVConnect | Autel | MaxiCharger (120kW-180kW-240kW) |  | DCFC | 400 | 240 | No |  | 2 | 2 | half of kW rating | 0 | 2 | 0 | 2 | Yes | Yes | Yes | No | Yes | TRUE
EVConnect | Autel | MaxiCharger AC Elite Business | AL0012************ | L2 | 50 | 12 | Yes | 2399139 | 1 | 1 | 12 | 0 | 0 | 0 | 0 | Yes | Yes | Yes | Yes | No | TRUE | 2024-05-31
EVConnect | Autel | MaxiCharger AC Ultra Dual Port | AL0038************ | L2 | 80 | 19.2 | Yes | 2500047, 2406576 | 2 | 2 | 19.2 | 2 | 0 | 0 | 0 | Yes | Yes | Yes | Yes | No | TRUE | 2024-05-31
EVConnect | Autel | MaxiCharger AC Ultra Single Port | AL0019************ | L2 | 80 | 19.2 | Yes | 2500043, 2407079 | 1 | 1 | 19.2 | 1 | 0 | 0 | 0 | Yes | Yes | Yes | Yes | No | TRUE | 2024-05-31
EVConnect | Autel | MaxiCharger DC Compact | DL0040************ | DCFC | 133 | 40 | Yes | 2472800 | 1 or 2 | 1 for single port, 2 for double port | 40 for single port, 20 for double port | 0 | 1 or 2 | 0 | 1 is optional with the dual port version | Yes | Yes | Yes | No | Yes | TRUE | 2024-05-31
EVConnect | Autel | MaxiCharger DC Fast | DL0120************ | DCFC | 220 | 60, 120 | Yes | 2502086, 2507637 | 1 or 2 | 1 for single port version, 2 for dual port version | (1)60 for single, 30 for dual (2)120 for single, 60 for dual | 0 | 1 or 2 | 0 | 1 is optional with the dual port version | Yes | Yes | Yes | No | Yes | TRUE | 2024-05-31
EVConnect | Autel | MaxiCharger DC Fast | DL0120************ | DCFC | 220 | 80, 100 | No |  | 1 or 2 | 1 for single port version, 2 for dual port version | (1) 80 for single, 40 for dual (2) 100 for single, 50 for dual | 0 | 1 or 2 | 0 | 1 is optional with the dual port version | Yes | Yes | Yes | No | Yes | TRUE | 2024-05-31
EVConnect | Autel | MaxiCharger DC Fast | DL0240************ | DCFC | 300 | 160, 180, 240 | Yes | 2472798, 2648748, 2472796 | 1 or 2 | 1 for single port version, 2 for dual port version | (1) 160 for single, 80 for dual (2) 180 for single, 90 for dual (3) 240 for single, 120 for dual | 0 | 1 or 2 | 0 | 1 is optional with the dual port version | Yes | Yes | Yes | No | Yes | TRUE | 2024-05-31
EVConnect | Autel | MaxiCharger DC Fast | DL0240************ | DCFC | 300 | 140, 200, 220 | No |  | 1 or 2 | 1 for single port version, 2 for dual port version | (1) 140 for single, 70 for dual (2) 200 for single, 100 for dual (3)220 for single, 110 for dual | 0 | 1 or 2 | 0 | 1 is optional with the dual port version | Yes | Yes | Yes | No | Yes | TRUE | 2024-05-31
EVConnect | Autel | MaxiCharger DC HiPower | DL**************** | DCFC | 400A for boost dispenser, 650A for liquid cooling dispenser | 240 kW for air cooling dispenser, 480 kW for liquid cooling dispenser (however, DC HiPowers are sold as a whole charging system in 320, 480, or 640kW output options) | No |  | 2, 4, 6, or 8 | all ports can charge simultaneously | If all connectors are in use the minimum is 80 kW per plug | 0 | 2, 4, 6, or 8 | 0 | 1 is optional with boost dispenser | Yes | Yes | Yes | No | Yes | TRUE | 2024-05-31
EVConnect | BTC Power | EVP-1001/2-30-# |  | L2 | 30 | 7.2 | Yes | 2357146 | 1 or 2 | 2 |  | 1 or 2 | 0 | 0 | 0 | Yes | Yes | Yes | Yes | No | TRUE
EVConnect | BTC Power | EVP-2001-70-# |  | L2 | 70 | 16.8 | Yes | 2357145 | 1 | 1 |  | 1 | 0 | 0 | 0 | Yes | Yes | Yes | Yes | No | TRUE
EVConnect | BTC Power | EVP-2001/2-40-# |  | L2 | 40 | 9.6 | Yes | 2357144 | 1 or 2 | 2 |  | 1 or 2 | 0 | 0 | 0 | Yes | Yes | Yes | Yes | No | TRUE
EVConnect | BTC Power | EVPC-200 Power Cabinet (must acquire dispensers) |  | DCFC | 200 | 150 | No |  | 2 | 2 |  | 0 | 1 | 0 | 1 | Yes | Yes | Yes | No | Yes | TRUE
EVConnect | BTC Power | HPCT2-150-480-* Power Cabinet |  | DCFC | 350 | 150 | No |  | 2 | 2 |  | 0 | 1 | 0 | 1 | Yes | Yes | Yes | No | Yes | TRUE
EVConnect | BTC Power | HPCT2-360-480-* Power Cabinet with EVDSP-350-#-120-0-2-C-4-0 dispenser |  | DCFC | 500 | 350 | No |  | 2 | 2 |  | 0 | 1 | 0 | 1 | Yes | Yes | Yes | No | Yes | TRUE
EVConnect | BTC Power | L3#-25-###-CS |  | DCFC | 52 | 25 | No |  | 2 | 2 |  | 0 | 1 | 0 | 1 | Yes | Yes | Yes | No | Yes | TRUE
EVConnect | BTC Power | L3#-50-###-CS |  | DCFC | 125 | 50 | No |  | 2 | 2 |  | 0 | 1 | 0 | 1 | Yes | Yes | Yes | No | Yes | TRUE
EVConnect | BTC Power | L3A-180-480-*** |  | DCFC | 500 | 180 | No |  | 2 | 2 |  | 0 | 1 | 0 | 1 | Yes | Yes | Yes | No | Yes | TRUE
EVConnect | BTC Power | L3R-100-480 |  | DCFC | 200 | 100 | No |  | 2 | 2 |  | 0 | 1 | 0 | 1 | Yes | Yes | Yes | No | Yes | TRUE
EVConnect | BTC Power | L3R-150-480-* |  | DCFC | 350 | 150 | No |  | 2 | 2 |  | 0 | 1 | 0 | 1 | Yes | Yes | Yes | No | Yes | TRUE
EVConnect | EvoCharge | EvoCharge L2 Pedestal |  | L2 |  | 22.5 | Yes | 2369643 | 1 | 1 |  | 1 |  | 0 | 0 | Yes | Yes | Yes | Yes | No | TRUE
EVConnect | EvoCharge | EvoCharge L2 Pedestal, Dual Port |  | L2 |  | 22.5 | Yes | 2369643 | 2 |  |  | 2 |  | 0 | 0 | Yes | Yes | Yes | Yes | No | TRUE
EVConnect | EvoCharge | EvoCharge L2 Wall |  | L2 |  | 22.5 | Yes | 2369643 | 1 | 1 |  | 1 |  | 0 | 0 | Yes | Yes | Yes | Yes | No | TRUE
EVConnect | EvoCharge | iEVSE 32A - EVO32-310-001-ESEVO32-310-001-ES |  | L2 | 32 | 7.7 | Yes | 2369643 | 1 | 1 |  | 1 | 0 | 0 | 0 | Yes | Yes | Yes | Yes | No | TRUE
EVConnect | EvoCharge | iEVSE 40A - W1-1962-7PT0 |  | L2 | 40 | 9.6 | Yes | 2472803 | 1 | 1 |  | 1 | 0 | 0 | 0 | Yes | Yes | Yes | Yes | No | TRUE
EVConnect | Freewire | Boost Charger |  | DCFC | 80/120 | 200 | No |  | 2 | 2 |  | 0 | 1 | 0 | 1 | Yes | Yes | Yes | No | Yes | TRUE
EVConnect | Juicebar | JB3.0-1-321 |  | L2 | 32 | 6.56 | Yes | 2390144 | 1 or 2 | 2 |  | 1 or 2 | 0 | 0 | 0 | Yes | Yes | Yes | Yes | No | TRUE
EVConnect | Juicebar | JB3.0-1-401 |  | L2 | 40 | 8.32 | Yes | 2390155 | 1 or 2 | 2 |  | 1 or 2 | 0 | 0 | 0 | Yes | Yes | Yes | Yes | No | TRUE
EVConnect | Juicebar | JB3.0-1-481 |  | L2 | 48 | 9.985 | Yes | 2390159 | 1 or 2 | 2 |  | 1 or 2 | 0 | 0 | 0 | Yes | Yes | Yes | Yes | No | TRUE
EVConnect | Juicebar | JB3.0-2-322 |  | L2 | 32 | 6.56 | Yes | 2390160 | 1 or 2 | 2 |  | 1 or 2 | 0 | 0 | 0 | Yes | Yes | Yes | Yes | No | TRUE
EVConnect | Juicebar | JB3.0-2-402 |  | L2 | 40 | 8.32 | Yes | 2390161 | 1 or 2 | 2 |  | 1 or 2 | 0 | 0 | 0 | Yes | Yes | Yes | Yes | No | TRUE
EVConnect | Juicebar | JB3.0-2-482 |  | L2 | 48 | 9.985 | Yes | 2406411 | 1 or 2 | 2 |  | 1 or 2 | 0 | 0 | 0 | Yes | Yes | Yes | Yes | No | TRUE
EVConnect | PowerCharge | E20XXP L2 Dual-port Pedestal | E20-SWP-GW-ATT-ES | L2 | 32 | 7.7 | Yes | 2382717 | 2 | 2 |  | 1 | 0 | 0 | 0 | Yes | Yes | Yes | Yes | No | TRUE
EVConnect | Rhombus | RES-DCVC125, RES D2-CS20 |  | DCFC | 200 | 125 | No |  | 1 | 1 |  | 0 | 1 | 0 | 0 | No | No | Yes | No | Yes | TRUE
EVConnect | Rhombus | RES-DCVC60, RES D2-CS20 |  | DCFC | 200 | 60 | No |  | 1 | 1 |  | 0 | 1 | 0 | 0 | No | No | Yes | No | Yes | TRUE
EVConnect | Tritium | PKM 150 |  | DCFC |  | 150 | No |  | 2 | 2 |  | 0 | 1 | 0 | 1 | Yes | Yes | Yes | No | Yes | TRUE
EVConnect | Tritium | RT175 |  | DCFC |  | 175 | No |  | 2 | 2 |  | 0 | 1 | 0 | 1 | Yes | Yes | Yes | No | Yes | TRUE
EVConnect | Tritium | RT50 |  | DCFC |  | 50 | No |  | 1 or 2 | 2 |  | 0 | 1 | 0 | 1 | Yes | Yes | Yes | No | Yes | TRUE
EVConnect | Tritium | RTM 75 |  | DCFC |  | 75 | No |  | 2 | 2 |  | 0 | 1 | 0 | 1 | Yes | Yes | Yes | No | Yes | TRUE
EVConnect | Zerova | AX48 | AXLU111001D | L2 | 11.5 | 48 | Yes | 2396996 | 1 | 1 |  | 1 | 0 | 0 | 0 | Yes | Yes | Yes | Yes | No | TRUE
EVConnect | Zerova | AX80 | AXLU191001D | L2 | 19.2 | 80 | Yes | 2454358 | 1 | 1 |  | 1 | 0 | 0 | 0 | Yes | Yes | Yes | Yes | No | TRUE
EVConnect | Zerova | DS120 |  | DCFC | 200 | 120 | No |  | 2 | 2 |  | 0 | 1 | 0 | 1 | Yes | Yes | Yes | No | Yes | TRUE
EVConnect | Zerova | DS180 |  | DCFC | 300 | 180 | No |  | 2 | 2 |  | 0 | 1 | 0 | 1 | Yes | Yes | Yes | No | Yes | TRUE
EVConnect | Zerova | DS60 |  | DCFC | 100 | 60 | No |  | 2 | 2 |  | 0 | 1 | 0 | 1 | Yes | Yes | Yes | No | Yes | TRUE
EverCharge | EverCharge | 180kW DCFC | SN0000000000A | DCFC | 250A | 180kW | No |  | 2 | 2 | 90kW | 0 | 2 | 0 | 0 | Yes | Yes | Yes | No | Yes | TRUE | 2024-04-19
EverCharge | EverCharge | Cabinet and Dispenser |  | DCFC | 800 | 240 | No |  | 2024-02-04 | 2 or 4 | 120 (2 plugs) or 60 (4 plugs) | 0 | 2 | 0 | 0 | No | Yes | Yes | No | No | TRUE
EverCharge | EverCharge | EV002-48 |  | L2 | 48 | 11.52 | Yes | 2370945 | 1 | 1 | 11.52 | 1 | 0 | 0 | 0 | Yes | Yes | Yes | Yes | No | TRUE
EverCharge | EverCharge | EV002-80 |  | L2 | 48 | 11.52 | Yes | 2370945 | 1 | 1 | 11.52 | 1 | 0 | 0 | 0 | Yes | Yes | Yes | Yes | No | TRUE
Evgateway | ABB | Terra 124 |  | DCFC | 153 | 120 | Yes |  | 2 | 2 |  | 0 | 2 | 0 | 0 | No | Yes | Yes | No | Yes | TRUE
Evgateway | ABB | Terra 184 |  | DCFC | 230 | 180 | No |  | 2 | 2 |  | 0 | 2 | 0 | 0 | No | Yes | Yes | No | Yes | TRUE
Evgateway | ABB | Terra 360 |  | DCFC | 500 | 360 | No |  | 2 | 2 |  | 0 | 2 | 0 | 0 | No | Yes | Yes | No | Yes | TRUE
Evgateway | ABB | Terra 53 CJ UL |  | DCFC | 240 | 50 | No |  | 2 | 2 |  | 0 | 2 | 0 | 0 | No | Yes | Yes | No | Yes | TRUE
Evgateway | ABB | Terra 54 UL DC |  | DCFC | 240 | 50 | No |  | 2 | 2 |  | 0 | 2 | 0 | 0 | No | Yes | Yes | No | Yes | TRUE
Evgateway | ABB | Terra 94 |  | DCFC | 115 | 90 | No |  | 2 | 2 |  | 0 | 2 | 0 | 0 | No | Yes | Yes | No | Yes | TRUE
Evgateway | ABB | Terra AC Wallbox Charging Station |  | L2 | 80 | 19.2 | Yes | 2381863 | 1 | 1 |  | 1 | 0 | 0 | 0 | Yes | Yes | Yes | Yes | No | TRUE
Evgateway | ABB | Terra DC Wallbox |  | DCFC | 240 | 22.5 | Yes | 2409680 | 1 | 1 |  | 0 | 1 | 0 | 0 | No | Yes | Yes | No | Yes | TRUE
Evgateway | ABB | Terra HP 175 |  | DCFC | 375 | 175 | No |  | 2 | 2 |  | 0 | 2 | 0 | 0 | No | Yes | Yes | No | Yes | TRUE
Evgateway | ABB | Terra HP 350 |  | DCFC | 500 | 350 | No |  | 2 | 2 |  | 0 | 2 | 0 | 0 | No | Yes | Yes | No | Yes | TRUE
Evgateway | ADS-Tec | DC Charge Box |  | DCFC | 500 | 320 | No |  | 1 | 1 |  | 0 | 1 | 0 | 0 | No | Yes | Yes | No | Yes | TRUE
Evgateway | Autel | DC HiPower |  | DCFC | 300 | 480 | No |  | 2 | 2 |  | 0 | 2 | 0 | 0 | No | Yes | Yes | No | Yes | TRUE
Evgateway | Autel | Maxi UF19C001 |  | L2 | 80 | 19.2 | Yes | 2407079 | 1 | 1 |  | 1 | 0 | 0 | 0 | Yes | Yes | Yes | Yes | No | TRUE
Evgateway | Autel | Maxi UF38C001 |  | L2 | 160 | 38.4 | Yes | 2406576 | 2 | 2 |  | 2 | 0 | 0 | 0 | Yes | Yes | Yes | Yes | No | TRUE
Evgateway | Autel | UF160 |  | DCFC | 300 | 160 | Yes | 2472798 | 2 | 2 |  | 0 | 2 | 0 | 0 | No | Yes | Yes | No | Yes | TRUE
Evgateway | Autel | UF240 |  | DCFC | 300 | 240 | Yes | 2472796 | 2 | 2 |  | 0 | 2 | 0 | 0 | No | Yes | Yes | No | Yes | TRUE
Evgateway | Autel | UW040 |  | DCFC | 133 | 40 | Yes | 2472800 | 2 | 2 |  | 0 | 2 | 0 | 0 | No | Yes | Yes | No | Yes | TRUE
Evgateway | BTCPower | 30A Dual Port |  | L2 | 30 | 7.2 | Yes | 2357143 | 2 | 2 |  | 2 | 0 | 0 | 0 | Yes | Yes | Yes | Yes | No | TRUE
Evgateway | BTCPower | 30A Single Port |  | L2 | 30 | 7.2 | Yes | 2357146 | 1 | 1 |  | 1 | 0 | 0 | 0 | Yes | Yes | Yes | Yes | No | TRUE
Evgateway | BTCPower | 40A Single Port |  | L2 | 40 | 9.6 | Yes | 2357144 | 1 | 1 |  | 1 | 0 | 0 | 0 | Yes | Yes | Yes | Yes | No | TRUE
Evgateway | BTCPower | 50 kW Slim Line DC Fast Charger |  | DCFC | 166 | 50 | No |  | 2 | 1 |  | 0 | 2 | 0 | 0 | No | Yes | Yes | No | Yes | TRUE
Evgateway | BTCPower | 70A Single Port |  | L2 | 70 | 16.8 | Yes | 2357145 | 1 | 1 |  | 1 | 0 | 0 | 0 | Yes | Yes | Yes | Yes | No | TRUE
Evgateway | BTCPower | Gen4 180kW All-in-one (AiO) |  | DCFC | 500 | 180 | No |  | 2 | 2 |  | 0 | 2 | 0 | 0 | No | Yes | Yes | No | Yes | TRUE
Evgateway | BTCPower | HPCT3-360 |  | DCFC | 500 | 350 | Yes |  | 1 | 1 |  | 0 | 1 | 0 | 0 | No | Yes | Yes | No | Yes | TRUE
Evgateway | BTCPower | Modular HPC 100 System |  | DCFC | 250 | 100 | No |  | 2 | 1 |  | 0 | 2 | 0 | 0 | No | Yes | Yes | No | Yes | TRUE
Evgateway | BTCPower | Modular HPC 150 System |  | DCFC | 375 | 200 | No |  | 2 | 1 |  | 0 | 2 | 0 | 0 | No | Yes | Yes | No | Yes | TRUE
Evgateway | BTCPower | Modular HPC 200 System |  | DCFC | 500 | 50 | No |  | 2 | 1 |  | 0 | 2 | 0 | 0 | No | Yes | Yes | No | Yes | TRUE
Evgateway | BTCPower | Modular HPC 350 System |  | DCFC | 500 | 25 | No |  | 2 | 1 |  | 0 | 2 | 0 | 0 | No | Yes | Yes | No | Yes | TRUE
Evgateway | Delta | City Charger 200 |  | DCFC | 400 | 200 | No |  | 2 | 2 |  | 0 | 2 | 0 | 0 | No | Yes | Yes | No | Yes | TRUE
Evgateway | Delta | City Charger 50 |  | DCFC | 125 | 50 | No |  | 2 | 2 |  | 0 | 2 | 0 | 0 | No | Yes | Yes | No | Yes | TRUE
Evgateway | Delta | City Charger 100 |  | DCFC | 200 | 100 | No |  | 2 | 2 |  | 0 | 2 | 0 | 0 | No | Yes | Yes | No | Yes | TRUE
Evgateway | Delta | DC Wallbox |  | DCFC | 65 | 25 | No |  | 2 | 2 |  | 0 | 1 | 0 | 0 | No | Yes | Yes | No | Yes | TRUE
Evgateway | EnelX | NextGen Pro80 |  | L2 | 80 | 19.2 | Yes | 2408430 | 1 | 1 |  | 1 | 0 | 0 | 0 | Yes | Yes | Yes | Yes | No | TRUE
Evgateway | EVBox | EVBox-ELVI | https://help.evbox.com/s/article/How-to-find-the-article-number-of-the-station?language=en_US | L2 | 30 | 7.2 | Yes | 2370903 | 1 | 1 |  | 1 | 0 | 0 | 0 | Yes | Yes | Yes | Yes | No | TRUE
Evgateway | EVBox | Iqon | https://help.evbox.com/s/article/How-to-find-the-article-number-of-the-station?language=en_US | L2 | 30 | 7.2 | Yes | 2378156 | 2 | 2 |  | 2 | 0 | 0 | 0 | Yes | Yes | Yes | Yes | No | TRUE
Evgateway | EvoCharge | EVO32-310-001-ESEVO32-310-001-ES |  | L2 | 30 | 7.2 | Yes | 2369643 | 1 | 1 |  | 1 | 0 | 0 | 0 | Yes | Yes | Yes | Yes | No | TRUE
Evgateway | Joint | JNT-EVC10/48AC |  | L2 | 48 | 11.52 | Yes | 2394903 | 1 | 1 |  | 1 | 0 | 0 | 0 | Yes | Yes | Yes | Yes | No | TRUE
Evgateway | Joint | JNT-EVC10/80AC |  | L2 | 80 | 19.2 | Yes | 2404726 | 1 | 1 |  | 1 | 0 | 0 | 0 | Yes | Yes | Yes | Yes | No | TRUE
Evgateway | JuiceBar | JB 3.0-32 |  | L2 | 32 | 7.68 | Yes | 2390144 | 2 | 2 |  | 2 | 0 | 0 | 0 | Yes | Yes | Yes | Yes | No | TRUE
Evgateway | JuiceBar | JB 3.0-40 |  | L2 | 40 | 9.6 | Yes | 2390155 | 2 | 2 |  | 2 | 0 | 0 | 0 | Yes | Yes | Yes | Yes | No | TRUE
Evgateway | JuiceBar | JB 3.0-48 |  | L2 | 48 | 11.52 | Yes | 2390159 | 2 | 2 |  | 2 | 0 | 0 | 0 | Yes | Yes | Yes | Yes | No | TRUE
Evgateway | Lite-On Technology Corp | BC3-40A-H |  | L2 | 40 | 9.6 | Yes | 2395298 | 1 | 1 |  | 1 | 0 | 0 | 0 | Yes | Yes | Yes | Yes | No | TRUE
Evgateway | Lite-On Technology Corp | EX-1193-1 |  | L2 | 80 | 19.2 | Yes | 2381611 | 1 | 1 |  | 1 | 0 | 0 | 0 | Yes | Yes | Yes | Yes | No | TRUE
Evgateway | Lite-On Technology Corp | EX-1193-1-48 |  | L2 | 48 | 11.52 | Yes | 2406244 | 1 | 1 |  | 1 | 0 | 0 | 0 | Yes | Yes | Yes | Yes | No | TRUE
Evgateway | Lite-On Technology Corp | EX-1193-M |  | L2 | 80 | 19.2 | Yes | 2407947 | 1 | 1 |  | 1 | 0 | 0 | 0 | Yes | Yes | Yes | Yes | No | TRUE
Evgateway | Lite-On Technology Corp | IC3-32A-H |  | L2 | 32 | 7.68 | Yes | 2349092 | 1 | 1 |  | 1 | 0 | 0 | 0 | Yes | Yes | Yes | Yes | No | TRUE
Evgateway | Lite-On Technology Corp | IC3-40A-H |  | L2 | 40 | 9.6 | Yes | 2395398 | 1 | 1 |  | 1 | 0 | 0 | 0 | Yes | Yes | Yes | Yes | No | TRUE
Evgateway | Lite-On Technology Corp | W1-UC166-0TH1ER |  | L2 | 48 | 11.52 | Yes | 2392624 | 1 | 1 |  | 1 | 0 | 0 | 0 | Yes | Yes | Yes | Yes | No | TRUE
Evgateway | Lite-On Technology Corp | W1-UC168-00B1F0 |  | L2 | 48 | 11.52 | Yes | 2422853 | 1 | 1 |  | 1 | 0 | 0 | 0 | Yes | Yes | Yes | Yes | No | TRUE
Evgateway | Lite-On Technology Corp | W1-UC168-0MK1ER |  | L2 | 48 | 11.52 | Yes | 2422854 | 1 | 1 |  | 1 | 0 | 0 | 0 | Yes | Yes | Yes | Yes | No | TRUE
Evgateway | Lite-On Technology Corp | W1-UC16A-00H1ER |  | L2 | 48 | 11.52 | Yes | 2395391 | 1 | 1 |  | 1 | 0 | 0 | 0 | Yes | Yes | Yes | Yes | No | TRUE
Evgateway | Phihong | AXSeries - AXLU111001D |  | L2 | 48 | 11.52 | Yes | 2386210 | 1 | 1 |  | 1 | 0 | 0 | 0 | Yes | Yes | Yes | Yes | No | TRUE
Evgateway | Power Electronics | NB 120 Standalone |  | DCFC | 200 | 120 | No |  | 2 | 2 |  | 0 | 2 | 0 | 0 | No | Yes | Yes | No | Yes | TRUE
Evgateway | Power Electronics | NB 240 Standalone |  | DCFC | 300 | 240 | No |  | 2 | 2 |  | 0 | 2 | 0 | 0 | No | Yes | Yes | No | Yes | TRUE
Evgateway | Power Electronics | NB 360 Standalone |  | DCFC | 500 | 360 | No |  | 2 | 2 |  | 0 | 2 | 0 | 0 | No | Yes | Yes | No | Yes | TRUE
Evgateway | Power Electronics | NB Station |  | DCFC | 500 | 375 | No |  | 2 | 1 |  | 0 | 2 | 0 | 0 | No | Yes | Yes | No | Yes | TRUE
Evgateway | Power Electronics | Nbi Station |  | DCFC | 500 | 180 | No |  | 2 | 1 |  | 0 | 2 | 0 | 0 | No | Yes | Yes | No | Yes | TRUE
Evgateway | PowerCharge | E20-SWP-GW-ATT-ES |  | L2 | 32 | 7.68 | Yes | 2382717 | 1 | 1 |  | 1 | 0 | 0 | 0 | Yes | Yes | Yes | Yes | No | TRUE
Evgateway | Tellus Power | TP-EVPD-120kW |  | DCFC | 150 | 120 | No |  | 2 | 2 |  | 0 | 2 | 0 | 0 | No | Yes | Yes | No | Yes | TRUE
Evgateway | Tellus Power | TP-EVPD-160kW |  | DCFC | 300 | 160 | No |  | 2 | 2 |  | 0 | 2 | 0 | 0 | No | Yes | Yes | No | Yes | TRUE
Evgateway | Tellus Power | TP-EVPD-180kW |  | DCFC | 400 | 180 | No |  | 2 | 2 |  | 0 | 2 | 0 | 0 | No | Yes | Yes | No | Yes | TRUE
Evgateway | Tellus Power | TP-EVPD-200kW |  | DCFC | 500 | 200 | No |  | 2 | 2 |  | 0 | 2 | 0 | 0 | No | Yes | Yes | No | Yes | TRUE
Evgateway | Tellus Power | TP-EVPD-240kW |  | DCFC | 500 | 240 | No |  | 2 | 2 |  | 0 | 2 | 0 | 0 | No | Yes | Yes | No | Yes | TRUE
Evgateway | Tellus Power | TP-EVPD-300kW |  | DCFC | 500 | 300 | No |  | 2 | 2 |  | 0 | 2 | 0 | 0 | No | Yes | Yes | No | Yes | TRUE
Evgateway | Tellus Power | TP-EVPD-30kW |  | DCFC | 100 | 30 | No |  | 1 | 1 |  | 0 | 1 | 0 | 0 | No | Yes | Yes | No | Yes | TRUE
Evgateway | Tellus Power | TP-EVPD-360kW |  | DCFC | 500 | 360 | No |  | 2 | 2 |  | 0 | 2 | 0 | 0 | No | Yes | Yes | No | Yes | TRUE
Evgateway | Tellus Power | TP-EVPD-60kW |  | DCFC | 150 | 60 | No |  | 2 | 2 |  | 0 | 2 | 0 | 0 | No | Yes | Yes | No | Yes | TRUE
Evgateway | Tellus Power Green | UPJ |  | L2 | 32 | 7.2 | Yes | 2353005 | 2 | 2 |  | 2 | 0 | 0 | 0 | Yes | Yes | Yes | Yes | No | TRUE
Evgateway | Tritium | PKM150 |  | DCFC | 350 | 150 | No |  | 2 | 2 |  | 0 | 2 | 0 | 0 | No | Yes | Yes | No | Yes | TRUE
Evgateway | Tritium | RT175-S |  | DCFC | 350 | 175 | No |  | 2 | 1 |  | 0 | 2 | 0 | 0 | No | Yes | Yes | No | Yes | TRUE
Evgateway | Tritium | RTM50 |  | DCFC | 134 | 50 | No |  | 2 | 2 |  | 0 | 2 | 0 | 0 | No | Yes | Yes | No | Yes | TRUE
Evgateway | Tritium | RTM75 |  | DCFC | 200 | 75 | No |  | 2 | 2 |  | 0 | 2 | 0 | 0 | No | Yes | Yes | No | Yes | TRUE
Evgateway | Wallbox | Pulsar Plus 40A |  | L2 | 40 | 9.6 | Yes | 2502091 | 1 | 1 |  | 1 | 0 | 0 | 0 | Yes | Yes | Yes | No | No | TRUE | 2024-05-31
Evgateway | Wallbox | Pulsar Plus 48A |  | L2 | 48 | 11.5 | Yes | 2502091 | 1 | 1 |  | 1 | 0 | 0 | 0 | Yes | Yes | Yes | Yes | No | TRUE
Evgateway | Wallbox | Pulsar Pro 40A |  | L2 | 40 | 9.6 | Yes | 3417687 | 1 | 1 |  | 1 |  |  |  | Yes | Yes | Yes | Yes | No | TRUE | 2024-06-03
Evgateway | Wallbox | Pulsar Pro 48A |  | L2 | 48 | 11.5 | Yes | 3417687 | 1 | 1 |  | 1 |  |  |  | Yes | Yes | Yes | Yes | No | TRUE | 2024-06-03
Evgateway | Wallbox | Supernova 120kW |  | DCFC | 350 | 120 | Pending |  | 2 | 2 |  |  | 2 |  |  | No | Yes | Yes | No | Yes | TRUE | 2024-06-03
Evgateway | Wallbox | Supernova 180kW |  | DCFC | 350 | 180 | Pending |  | 2 | 2 |  |  | 2 |  |  | No | Yes | Yes | No | Yes | TRUE | 2024-06-03
Evgateway | Wallbox | Supernova 60kW |  | DCFC | 150 | 60 | Pending |  | 2 | 2 |  |  | 2 |  |  | No | Yes | Yes | No | Yes | TRUE | 2024-06-03
Evgateway | WattZilla | QuadZilla |  | L2 | 80 | 19.2 | Yes | 2318915 | 4 | 4 |  | 4 | 0 | 0 | 0 | Yes | Yes | Yes | Yes | No | TRUE
Evgateway | WattZilla | WattZilla Duo |  | L2 | 80 | 19.2 | Yes | 2318917 | 2 | 2 |  | 2 | 0 | 0 | 0 | Yes | Yes | Yes | Yes | No | TRUE
Evgateway | WattZilla | WattZilla Series Uno |  | L2 | 80 | 19.2 | Yes | 2318916 | 1 | 1 |  | 1 | 0 | 0 | 0 | Yes | Yes | Yes | Yes | No | TRUE
Evgateway | Zerova | AX Series - AXLU191001D |  | L2 | 48 | 11.52 | Yes | 2454358 | 1 | 1 |  | 1 | 0 | 0 | 0 | Yes | Yes | Yes | Yes | No | TRUE
EVgo | DELTA | Delta 100kW | 14 digits, letters and numbers, and start with A or J, i.e. J90221700054A0 | DCFC | 200 | 100 | No |  | 2 | 1 | 50 | 0 | 2 | 0 | 1 | No | No | No | No | Yes | TRUE
EVgo | DELTA | Delta 350kW | 14 digits, letters and numbers, and start with J, i.e. J1G231800102A0 | DCFC | 500 | 350 | No |  | 2 | 2 | 175 | 0 | 2 | 0 | 0 | No | No | No | No | Yes | TRUE
EVoke | ABB | Terra AC Wallbox - Terra AC W7-P8-R-CD-0 | TACW943022P2971 | L2 | 40 | 9.6 | Yes | 2381863 | 1 | 1 |  | 1 | 0 | 0 | 0 | Yes | Yes | Yes | Yes | No | TRUE
EVoke | Autel | AC Elite (Model #: MAXI US AC W12-L-4G) | AL0012************ | L2 | 50A | 12 kW | Yes | 2399139 | 1 | 1 | 12 | 1 | 0 | 0 | 0 | Yes | Yes | Yes | Yes | No | TRUE | 2024-05-31
EVoke | Autel | AC Ultra (Model #: UF19C001) | AL0019************ | L2 | 80A | 19.2 kW | Yes | 2407079 | 1 | 1 | 19.2 | 1 | 0 | 0 | 0 | Yes | Yes | Yes | Yes | No | TRUE | 2024-05-31
EVoke | Autel | AC Ultra (Model #: UF19C101) | AL0019************ | L2 | 80A | 19.2 kW | Yes | 2500043 | 1 | 1 | 19.2 | 1 | 0 | 0 | 0 | Yes | Yes | Yes | Yes | No | TRUE | 2024-05-31
EVoke | Autel | AC Ultra (Model #: UF19L001) | AL0019************ | L2 | 80A | 19.2 kW | Yes | 2407079 | 1 | 1 | 19.2 | 1 | 0 | 0 | 0 | Yes | Yes | Yes | Yes | No | TRUE | 2024-05-31
EVoke | Autel | AC Ultra (Model #: UF19L101) | AL0019************ | L2 | 80A | 19.2 kW | Yes | 2500043 | 1 | 1 | 19.2 | 1 | 0 | 0 | 0 | Yes | Yes | Yes | Yes | No | TRUE | 2024-05-31
EVoke | Autel | AC Ultra (Model #: UF38C001) | AL0038************ | L2 | 80A per port | 19.2 kW per port | Yes | 2406576 | 2 | 2 | 19.2 | 2 | 0 | 0 | 0 | Yes | Yes | Yes | Yes | No | TRUE | 2024-05-31
EVoke | Autel | AC Ultra (Model #: UF38C101) | AL0038************ | L2 | 80A per port | 19.2 kW per port | Yes | 2500047 | 2 | 2 | 19.2 | 2 | 0 | 0 | 0 | Yes | Yes | Yes | Yes | No | TRUE | 2024-05-31
EVoke | Autel | AC Ultra (Model #: UF38L001) | AL0038************ | L2 | 80A per port | 19.2 kW per port | Yes | 2406576 | 2 | 2 | 19.2 | 2 | 0 | 0 | 0 | Yes | Yes | Yes | Yes | No | TRUE | 2024-05-31
EVoke | Autel | AC Ultra (Model #: UF38L101) | AL0038************ | L2 | 80A per port | 19.2 kW per port | Yes | 2500047 | 2 | 2 | 19.2 | 2 | 0 | 0 | 0 | Yes | Yes | Yes | Yes | No | TRUE | 2024-05-31
EVoke | Autel | DC Compact (Model #: UW040A2501) | DL0040************ | DCFC | 133A | 40 kW | Yes | 2472800 | 1 or 2 | 1 for single port version, 2 for dual port version | 40 for single port version, 20 for dual port version | 0 | 1 or 2 | 0 | 1 is optional with the dual port version | Yes | Yes | Yes | No | Yes | TRUE | 2024-05-31
EVoke | Autel | DC HiPower | DL**************** | DCFC | 400A for boost dispenser, 650A for liquid cooling dispenser | 240 kW for air cooling dispenser, 480 kW for liquid cooling dispenser (however, DC HiPowers are sold as a whole charging system in 320, 480, or 640kW output options) | No |  | 2, 4, 6, or 8 | all ports can charge simultaneously | If all connectors are in use the minimum is 80 kW per plug. | 0 | 2, 4, 6, or 8 | 0 | 1 is optional with boost dispenser | Yes | Yes | Yes | No | Yes | TRUE | 2024-05-31
EVoke | Autel | Maxi UF19C001 | AL0012A1GP2V015720 | L2 | 80 | 19.2 | Yes | 2407079 | 1 | 1 | 19.2 | 1 | 0 | 0 | 0 | Yes | Yes | Yes | Yes | No | TRUE
EVoke | Autel | Maxi UF38C001 | AL0012A1GP2V015719 | L2 | 160 | 38.4 | Yes | 2406576 | 2 | 2 | 19.2 | 2 | 0 | 0 | 0 | Yes | Yes | Yes | Yes | No | TRUE
EVoke | Autel | Maxi US AC W10 | AL0012A1GP2V015717 | L2 | 40 | 9.6 | Yes | 2397552 | 1 | 1 | 9.6 | 1 | 0 | 0 | 0 | Yes | Yes | Yes | Yes | No | TRUE
EVoke | Autel | Maxi US AC W12 | AL0012A1GP2V015716 | L2 | 50 | 12 | Yes | 2397554 | 1 | 1 | 12 | 1 | 0 | 0 | 0 | Yes | Yes | Yes | Yes | No | TRUE
EVoke | Autel | Maxi US AC W7 | AL0012A1GP2V015718 | L2 | 32 | 7.68 | Yes | 2399137 | 1 | 1 | 7.68 | 1 | 0 | 0 | 0 | Yes | Yes | Yes | Yes | No | TRUE
EVoke | Autel | MaxiCharger DC Fast 100 kW | DL0120************ | DCFC | 220A | 100 kW | No |  | 1 or 2 | 1 for single port version, 2 for dual port version | 100 for single port version, 50 for dual port version | 0 | 1 or 2 | 0 | 1 is optional with the dual port version | Yes | Yes | Yes | No | Yes | TRUE | 2024-05-31
EVoke | Autel | MaxiCharger DC Fast 120 kW | DL0120************ | DCFC | 220A | 120 kW | Yes | 2507637 | 1 or 2 | 1 for single port version, 2 for dual port version | 120 for single port version, 60 for dual port version | 0 | 1 or 2 | 0 | 1 is optional with the dual port version | Yes | Yes | Yes | No | Yes | TRUE | 2024-05-31
EVoke | Autel | MaxiCharger DC Fast 140 kW | DL0240************ | DCFC | 300A | 140 kW | No |  | 1 or 2 | 1 for single port version, 2 for dual port version | 140 for single port version, 70 for dual port version | 0 | 1 or 2 | 0 | 1 is optional with the dual port version | Yes | Yes | Yes | No | Yes | TRUE | 2024-05-31
EVoke | Autel | MaxiCharger DC Fast 160 kW | DL0240************ | DCFC | 300A | 160 kW | Yes | 2472798 | 1 or 2 | 1 for single port version, 2 for dual port version | 160 for single port version, 80 for dual port version | 0 | 1 or 2 | 0 | 1 is optional with the dual port version | Yes | Yes | Yes | No | Yes | TRUE | 2024-05-31
EVoke | Autel | MaxiCharger DC Fast 180 kW | DL0240************ | DCFC | 300A | 180 kW | Yes | 2648748 | 1 or 2 | 1 for single port version, 2 for dual port version | 180 for single port version, 90 for dual port version | 0 | 1 or 2 | 0 | 1 is optional with the dual port version | Yes | Yes | Yes | No | Yes | TRUE | 2024-05-31
EVoke | Autel | MaxiCharger DC Fast 200 kW | DL0240************ | DCFC | 300A | 200 kW | No |  | 1 or 2 | 1 for single port version, 2 for dual port version | 200 for single port version, 100 for dual port version | 0 | 1 or 2 | 0 | 1 is optional with the dual port version | Yes | Yes | Yes | No | Yes | TRUE | 2024-05-31
EVoke | Autel | MaxiCharger DC Fast 220 kW | DL0240************ | DCFC | 300A | 220 kW | No |  | 1 or 2 | 1 for single port version, 2 for dual port version | 220 for single port version, 110 for dual port version | 0 | 1 or 2 | 0 | 1 is optional with the dual port version | Yes | Yes | Yes | No | Yes | TRUE | 2024-05-31
EVoke | Autel | MaxiCharger DC Fast 240 kW | DL0240************ | DCFC | 300A | 240 kW | Yes | 2472796 | 1 or 2 | 1 for single port version, 2 for dual port version | 240 for single port version, 120 for dual port version | 0 | 1 or 2 | 0 | 1 is optional with the dual port version | Yes | Yes | Yes | No | Yes | TRUE | 2024-05-31
EVoke | Autel | MaxiCharger DC Fast 60 kW | DL0120************ | DCFC | 220A | 60 kW | Yes | 2502086 | 1 or 2 | 1 for single port version, 2 for dual port version | 60 for single port version, 30 for dual port version | 0 | 1 or 2 | 0 | 1 is optional with the dual port version | Yes | Yes | Yes | No | Yes | TRUE | 2024-05-31
EVoke | Autel | MaxiCharger DC Fast 80 kW | DL0120************ | DCFC | 220A | 80 kW | No |  | 1 or 2 | 1 for single port version, 2 for dual port version | 80 for single port version, 40 for dual port version | 0 | 1 or 2 | 0 | 1 is optional with the dual port version | Yes | Yes | Yes | No | Yes | TRUE | 2024-05-31
EVoke | Autel | UF160 |  | DCFC | 300 | 160 | Yes | 2472798 | 2 | 2 | 80 | 0 | 2 | 0 | 0 | No | Yes | Yes | No | Yes | TRUE
EVoke | Autel | UF240 |  | DCFC | 300 | 240 | Yes | 2472796 | 2 | 2 | 120 | 0 | 2 | 0 | 0 | No | Yes | Yes | No | Yes | TRUE
EVoke | Autel | UW040 |  | DCFC | 133 | 40 | Yes | 2472800 | 2 | 2 | 20 | 0 | 2 | 0 | 0 | No | Yes | Yes | No | Yes | TRUE
EVoke | Enel X | JuiceBox Pro 32 | 024-9042-28905 | L2 | 32 | 7.7 | Yes | 2354211 | 1 | 1 | 7.7 | 1 | 0 | 0 | 0 | Yes | Yes | Yes | Yes | No | TRUE
EVoke | Enel X | JuiceBox Pro 40 | 024-9042-28906 | L2 | 40 | 9.6 | Yes | 2408405 | 1 | 1 | 9.6 | 1 | 0 | 0 | 0 | Yes | Yes | Yes | Yes | No | TRUE
EVoke | Enel X | JuiceBox Pro 48 | 024-9042-28907 | L2 | 48 | 11.5 | Yes | 2361099 | 1 | 1 | 11.5 | 1 | 0 | 0 | 0 | Yes | Yes | Yes | Yes | No | TRUE
EVoke | Enel X | JuiceBox Pro 80 | 024-9042-28908 | L2 | 80 | 19.2 | Yes | 2408430 | 1 | 1 | 19.2 | 1 | 0 | 0 | 0 | Yes | Yes | Yes | Yes | No | TRUE
EVoke | EV Box | Iqons - IQ2303-C15463 | https://help.evbox.com/s/article/How-to-find-the-article-number-of-the-station?language=en_US | L2 | 32 | 7.6 | Yes | 2378156 | 1 | 1 |  | 1 | 0 | 0 | 0 | Yes | Yes | Yes | Yes | No | TRUE
EVoke | FLO | CoRe+ | You can find the serial number at the bottom of the charging station right beside the connector cable. i.e. NBG-00208 | L2 | 30 | 7.4 | Yes | 2351104 | 1 or 2 | 2 |  | 2 | 0 | 0 | 0 | Yes | Yes | Yes | Yes | No | TRUE
EVoke | FLO | SmartDC 100 | You can find the serial number at the bottom of the charging station right beside the connector cable. i.e. NBG-00208 | DCFC | 200 | 100 | Yes | 2405547 | 2 | 1 |  | 0 | 1 | 1 - optional | 1 - optional | Yes | Yes | Yes | No | Yes | TRUE
EVoke | FLO | SmartDC 50 | You can find the serial number at the bottom of the charging station right beside the connector cable. i.e. NBG-00208 | DCFC | 125 | 50 | Yes | 2399443 | 2 | 1 |  | 0 | 1 | 1 - optional | 1 - optional | Yes | Yes | Yes | No | Yes | TRUE
EVoke | Lite-On Technology Corp | FE-C2-LB40H-S | W1-1962-5A10-1-2218-1111111 | L2 | 40 | 9.6 | Yes | 2395398 | 1 | 1 | 9.6 | 1 | 0 | 0 | 0 | Yes | Yes | Yes | Yes | No | TRUE
EVoke | Lite-On Technology Corp | FE-C2-LB80H-S | EX-1193-1A13-1-2218-11111 | L2 | 80 | 19.2 | Yes | 2407947 | 1 | 1 | 19.2 | 1 | 0 | 0 | 0 | Yes | Yes | Yes | Yes | No | TRUE
EVoke | Lite-On Technology Corp | FE-C2-LI40H-S | W1-1962-7A10-1-2213-11111 | L2 | 40 | 9.6 | Yes | 2395398 | 1 | 1 | 9.6 | 1 | 0 | 0 | 0 | Yes | Yes | Yes | Yes | No | TRUE
EVoke | Lite-On Technology Corp | FE-C2-LI80H-S | EX-1193-1A13-1-2218-11111 | L2 | 80 | 19.2 | Yes | 2407947 | 1 | 1 | 19.2 | 1 | 0 | 0 | 0 | Yes | Yes | Yes | Yes | No | TRUE
EVoke | Lite-On Technology Corp | FE-C2-LS40H-S | W1-1962-5A10-1-2218-1111111 | L2 | 40 | 9.6 | Yes | 2395398 | 1 | 1 | 9.6 | 1 | 0 | 0 | 0 | Yes | Yes | Yes | Yes | No | TRUE
EVoke | Lite-On Technology Corp | FE-C2-LS40H-SR | W1-1962-5A10-1-2218-1111111 | L2 | 40 | 9.6 | Yes | 2395398 | 1 | 1 | 9.6 | 1 | 0 | 0 | 0 | Yes | Yes | Yes | Yes | No | TRUE
EVoke | Lite-On Technology Corp | FE-C2-LS80-S | EX-1193-1A13-1-2218-11111 | L2 | 80 | 19.2 | Yes | 2407947 | 1 | 1 | 19.2 | 1 | 0 | 0 | 0 | Yes | Yes | Yes | Yes | No | TRUE
EVoke | Lite-On Technology Corp | FE-C2-LS80-SR | EX-1193-1A13-1-2218-11111 | L2 | 80 | 19.2 | Yes | 2407947 | 1 | 1 | 19.2 | 1 | 0 | 0 | 0 | Yes | Yes | Yes | Yes | No | TRUE
EVoke | PowerCharge | E20-SWP-NGW | 1EC4-1-2050-00007 | L2 | 32 | 7.6 | Yes | 2382717 | 1 | 1 |  | 1 | 0 | 0 | 0 | Yes | Yes | Yes | Yes | No | TRUE
EVoke | Siemens Industry Inc | 8EM1312-5CF18-0FA3 |  | L2 | 48 | 9.6 | Yes | 2631707 | 1 | 1 | 11.5 | 1 | 0 | 0 | 0 | Yes | Yes | Yes | Yes | No | TRUE
EVoke | Siemens Industry Inc | 8EM1315-5CG14-0GA0 |  | L2 | 48 | 9.6 | Yes | 2631712 | 1 | 1 | 9.6 | 1 | 0 | 0 | 0 | Yes | Yes | Yes | Yes | No | TRUE
EVoke | Siemens Industry Inc | 8EM1317-5CG14-1GA2 |  | L2 | 48 | 9.6 | Yes | 2631715 | 1 | 1 | 9.6 | 1 | 0 | 0 | 0 | Yes | Yes | Yes | Yes | No | TRUE
EVoke | Star Charge | Artemis | 2308110022 | L2 | 48 | 11.5 | Yes | 2669157 | 1 | N/A | N/A | 1 | N/A | Available Q3 2024 | No | Yes | Yes | Yes | Yes | No | TRUE | 2024-05-22
EVoke | Star Charge | Artemis | 2308110022 | L2 | 80 | 19.2 | Yes | 2669157 | 1 | N/A | N/A | 1 | N/A | Available Q3 2024 | No | Yes | Yes | Yes | Yes | No | TRUE | 2024-05-22
EVoke | Star Charge | Neptune Dispenser | SN2303090571 | DCFC | 300A/Connector | 240 | Yes | 2508238 | 2 | 2 | 120/120 | N/A | 2 | Available Q3 2024 | No | Yes | Yes | Yes | No | Yes | TRUE | 2024-05-22
EVoke | Star Charge | Neptune Tower | SN2205181023 | DCFC | 500A | N/A | Yes | 2508238 | N/A | N/A | N/A | N/A | N/A | N/A | No | Yes | Yes | Yes | No | Yes | TRUE | 2024-05-22
EVoke | Star Charge | Titan | SN2303100802 | DCFC | 300A | 320 | Yes | 2732789 | 2 | 2 | 160/160 | N/A | 2 | Available Q3 2024 | No | Yes | Yes | Yes | No | Yes | TRUE | 2024-05-22
EVoke | Star Charge | Triton Dispenser | SN########## | DCFC | 200A/Connector | 200 | Yes | 2406815 | 1 | N/A | N/A | N/A | 1 | Available Q3 2024 | No | Yes | Yes | Yes | No | Yes | TRUE | 2024-05-22
EVoke | Wallbox | Pulsar Pro PUP3 |  | L2 | 48 | 1152 | Yes | 3417687 | 1 | 0 | 0 | 1 | 0 | 0 | 0 | Yes | Yes | Yes | Yes | No | TRUE | 2024-04-30
EVoke | Zerova | AX48 | AXLU111001D | L2 | 48 | 11.5 | Yes | 2396996 | 1 | 1 | 19.2 | 1 | 0 | 0 | 0 | Yes | Yes | Yes | Yes | No | TRUE
EVoke | Zerova | AX80 | AXLU191001D | L2 | 80 | 19.2 | Yes | 2454358 | 1 | 1 | 19.2 | 1 | 0 | 0 | 0 | Yes | Yes | Yes | Yes | No | TRUE
Future EV | EVSIS | 2422854 | NA | DCFC | 80A | 30kW | Yes | 2422854 | 1 | 1 | 30 | 0 | 1 | 0 | 0 | Yes | Yes | Yes | No | Yes | TRUE | 6/24/24
Future EV | EVSIS | JC-9952-100-CT | NA | DCFC | 200 | 100 | Yes | 2665585 | 2 | 2 | 50 | 0 | 2 | 0 | 0 | Yes | Yes | Yes | No | Yes | TRUE | 6/24/24
Future EV | Lite-on / Future EV | FE-C2-LI48xx | NA | L2 | 48 | 11.52 | Yes | 2422854 | 1 | 1 | 11.52 | 1 | 0 | 0 | 0 | Yes | Yes | Yes | Yes | No | TRUE | 6/24/24
Future EV | lite-on / future ev | FE-C2-LS48xx | NA | L2 | 48 | 11.52 | Yes | 2422854 | 1 | 1 | 11.52 | 1 | 0 | 0 | 0 | Yes | Yes | Yes | Yes | No | TRUE | 6/24/24
Future EV | Lite-On Technology Corp | FE-C2-LB40H-S | https://docs.google.com/document/d/1-_uy8dRODypyrie5kApDvCDdwXEMmpoxluUMC64NWYU/edit | L2 | 40 | 9.6 | Yes | 2395398 | 1 | 1 | 9.6 | 1 | 0 | 0 | 0 | Yes | Yes | Yes | Yes | No | TRUE
Future EV | Lite-On Technology Corp | FE-C2-LB80H-S | https://docs.google.com/document/d/1-_uy8dRODypyrie5kApDvCDdwXEMmpoxluUMC64NWYU/edit | L2 | 80 | 19.2 | Yes | 2407947 | 1 | 1 | 19.2 | 1 | 0 | 0 | 0 | Yes | Yes | Yes | Yes | No | TRUE
Future EV | Lite-On Technology Corp | FE-C2-LI40H-S | https://docs.google.com/document/d/1-_uy8dRODypyrie5kApDvCDdwXEMmpoxluUMC64NWYU/edit | L2 | 40 | 9.6 | Yes | 2395398 | 1 | 1 | 9.6 | 1 | 0 | 0 | 0 | Yes | Yes | Yes | Yes | No | TRUE
Future EV | Lite-On Technology Corp | FE-C2-LI80H-S | https://docs.google.com/document/d/1-_uy8dRODypyrie5kApDvCDdwXEMmpoxluUMC64NWYU/edit | L2 | 80 | 19.2 | Yes | 2407947 | 1 | 1 | 19.2 | 1 | 0 | 0 | 0 | Yes | Yes | Yes | Yes | No | TRUE
Future EV | Lite-On Technology Corp | FE-C2-LS40H-S | https://docs.google.com/document/d/1-_uy8dRODypyrie5kApDvCDdwXEMmpoxluUMC64NWYU/edit | L2 | 40 | 9.6 | Yes | 2395398 | 1 | 1 | 9.6 | 1 | 0 | 0 | 0 | Yes | Yes | Yes | Yes | No | TRUE
Future EV | Lite-On Technology Corp | FE-C2-LS40H-SR | https://docs.google.com/document/d/1-_uy8dRODypyrie5kApDvCDdwXEMmpoxluUMC64NWYU/edit | L2 | 40 | 9.6 | Yes | 2395398 | 1 | 1 | 9.6 | 1 | 0 | 0 | 0 | Yes | Yes | Yes | Yes | No | TRUE
Future EV | Lite-On Technology Corp | FE-C2-LS80-S | https://docs.google.com/document/d/1-_uy8dRODypyrie5kApDvCDdwXEMmpoxluUMC64NWYU/edit | L2 | 80 | 19.2 | Yes | 2407947 | 1 | 1 | 19.2 | 1 | 0 | 0 | 0 | Yes | Yes | Yes | Yes | No | TRUE
Future EV | Lite-On Technology Corp | FE-C2-LS80-SR | https://docs.google.com/document/d/1-_uy8dRODypyrie5kApDvCDdwXEMmpoxluUMC64NWYU/edit | L2 | 80 | 19.2 | Yes | 2407947 | 1 | 1 | 19.2 | 1 | 0 | 0 | 0 | Yes | Yes | Yes | Yes | No | TRUE
Future EV | lite-on/future ev | FE-C2-LS48xx | NA | L2 | 48 | 11.52 | Yes | 2422854 | 1 | 1 | 11.52 | 1 | 0 | 0 | 0 | Yes | Yes | Yes | Yes | No | TRUE | 6/24/24
KWEV | ABB | Terra 124 |  | DCFC | 400 | 120 | No |  | 1 or 2 | 2 |  | 0 | 1 | 0 | 1 | Yes | Yes | Yes | No | Yes | TRUE | 2024-04-16
KWEV | ABB | Terra 184 |  | DCFC | 400 | 180 | No |  | 1 or 2 | 2 |  | 0 | 1 | 0 | 1 | Yes | Yes | Yes | No | Yes | TRUE | 2024-04-16
KWEV | ABB | Terra 53 |  | DCFC | 80 | 50 | No |  | varies | varies |  | 0 | 0 | 0 | 1 | Yes | Yes | Yes | No | Yes | TRUE | 2024-04-16
KWEV | ABB | Terra 54 |  | DCFC | 80 | 50 | No |  | up to 3 | up to 3 |  | 0 | 1 | 0 | 1 | Yes | Yes | Yes | No | Yes | TRUE | 2024-04-16
KWEV | ABB | Terra 54 DC Wallbox |  | DCFC | 125 | 50 | No |  | 1 or 2 | 2 |  | 0 | 1 | 0 | 1 | Yes | Yes | Yes | No | Yes | TRUE | 2024-04-16
KWEV | ABB | Terra 94 |  | DCFC | 200 | 90 | No |  | 1 or 2 | 2 |  | 0 | 1 | 0 | 1 | Yes | Yes | Yes | No | Yes | TRUE | 2024-04-16
KWEV | ABB | Terra AC Wallbox - Terra AC W7-P8-R-CD-0 |  | L2 | 40 | 9.6 | Yes | 2381863 | 1 | 1 |  | 1 | 0 | 0 | 0 | Yes | Yes | Yes | Yes | No | TRUE | 2024-04-16
KWEV | ABB | Terra AC Wallbox Charging Station |  | L2 | 80 | 19.2 | Yes | 2381863 | 1 | 1 |  | 1 | 0 | 0 | 0 | Yes | Yes | Yes | Yes | No | TRUE | 2024-04-16
KWEV | ABB | Terra DC Wallbox |  | DCFC | 60 | 24 | No |  | 1 or 2 | 2 |  | 0 | 1 | 0 | 1 | Yes | Yes | Yes | No | Yes | TRUE | 2024-04-16
KWEV | ABB | Terra HP 175 |  | DCFC | 375 | 175 | No |  | 1 or 2 | 2 |  | 0 | 1 | 0 | 1 | Yes | Yes | Yes | No | Yes | TRUE | 2024-04-16
KWEV | Autel | ADS-TEC ChargeBox (ADS-TEC DVK-HPX1122) |  | DCFC | 500 | 320 | No |  | 2 | 2 | 160 | 0 | 1 | 0 | 1 | Yes | Yes | Yes | No | Yes | TRUE | 2024-04-16
KWEV | Autel | Autel MaxiCharger AC Commercial 50A |  | L2 | 50 | 12 | Yes | 2397554 | 1 | 1 |  | 1 | 0 | 0 | 0 | Yes | Yes | Yes | Yes | No | TRUE | 2024-04-16
KWEV | Autel | DC HiPower |  | DCFC | 300 | 480 | No |  | 2 | 2 |  | 0 | 2 | 0 | 0 | Yes | Yes | Yes | No | Yes | TRUE | 2024-04-16
KWEV | Autel | Maxi UF19C001 |  | L2 | 80 | 19.2 | Yes | 2407079 | 1 | 1 |  | 1 | 0 | 0 | 0 | Yes | Yes | Yes | Yes | No | TRUE | 2024-04-16
KWEV | Autel | Maxi UF38C001 |  | L2 | 160 | 38.4 | Yes | 2406576 | 2 | 2 |  | 2 | 0 | 0 | 0 | Yes | Yes | Yes | Yes | No | TRUE | 2024-04-16
KWEV | Autel | Maxi US AC W10 |  | L2 | 40 | 9.6 | Yes | 2397552 | 1 | 1 |  | 1 | 0 | 0 | 0 | Yes | Yes | Yes | Yes | No | TRUE | 2024-04-16
KWEV | Autel | Maxi US AC W12 |  | L2 | 50 | 12 | Yes | 2397554 | 1 | 1 |  | 1 | 0 | 0 | 0 | Yes | Yes | Yes | Yes | No | TRUE | 2024-04-16
KWEV | Autel | Maxi US AC W7 |  | L2 | 32 | 7.68 | Yes | 2399137 | 1 | 1 |  | 1 | 0 | 0 | 0 | Yes | Yes | Yes | Yes | No | TRUE | 2024-04-16
KWEV | Autel | MaxiCharger (120kW-180kW-240kW) |  | DCFC | 400 | 240 | No |  | 2 | 2 | half of kW rating | 0 | 2 | 0 | 2 | Yes | Yes | Yes | No | Yes | TRUE | 2024-04-16
KWEV | Autel | UF160 |  | DCFC | 300 | 160 | Yes | 2472798 | 2 | 2 |  | 0 | 2 | 0 | 0 | Yes | Yes | Yes | No | Yes | TRUE | 2024-04-16
KWEV | Autel | UF240 |  | DCFC | 300 | 240 | Yes | 2472796 | 2 | 2 |  | 0 | 2 | 0 | 0 | Yes | Yes | Yes | No | Yes | TRUE | 2024-04-16
KWEV | Autel | UW040 |  | DCFC | 133 | 40 | Yes | 2472800 | 2 | 2 |  | 0 | 2 | 0 | 0 | Yes | Yes | Yes | No | Yes | TRUE | 2024-04-16
KWEV | BTC Power | EVP-1001/2-30-# |  | L2 | 30 | 7.2 | Yes | 2357143 | 2 | 2 |  | 2 | 0 | 0 | 0 | Yes | Yes | Yes | Yes | No | TRUE | 2024-04-16
KWEV | BTC Power | EVP-2001-70-# |  | L2 | 70 | 16.8 | Yes | 2357145 | 1 | 1 |  | 1 | 0 | 0 | 0 | Yes | Yes | Yes | Yes | No | TRUE | 2024-04-16
KWEV | BTC Power | EVP-2001/2-40-# |  | L2 | 40 | 9.6 | Yes | 2357144 | 1 | 1 |  | 1 | 0 | 0 | 0 | Yes | Yes | Yes | Yes | No | TRUE | 2024-04-16
KWEV | BTC Power | EVPC-200 Power Cabinet (must acquire dispensers) |  | DCFC | 200 | 150 | No |  | 2 | 2 |  | 0 | 1 | 0 | 1 | Yes | Yes | Yes | No | Yes | TRUE | 2024-04-16
KWEV | BTC Power | HPCT2-150-480-* Power Cabinet |  | DCFC | 350 | 150 | No |  | 2 | 2 |  | 0 | 1 | 0 | 1 | Yes | Yes | Yes | No | Yes | TRUE | 2024-04-16
KWEV | BTC Power | HPCT2-360-480-* Power Cabinet with EVDSP-350-#-120-0-2-C-4-0 dispenser |  | DCFC | 500 | 350 | No |  | 2 | 2 |  | 0 | 1 | 0 | 1 | Yes | Yes | Yes | No | Yes | TRUE | 2024-04-16
KWEV | BTC Power | L3#-25-###-CS |  | DCFC | 52 | 25 | No |  | 2 | 2 |  | 0 | 1 | 0 | 1 | Yes | Yes | Yes | No | Yes | TRUE | 2024-04-16
KWEV | BTC Power | L3#-50-###-CS |  | DCFC | 125 | 50 | No |  | 2 | 2 |  | 0 | 1 | 0 | 1 | Yes | Yes | Yes | No | Yes | TRUE | 2024-04-16
KWEV | BTC Power | L3A-180-480-*** |  | DCFC | 500 | 180 | No |  | 2 | 2 |  | 0 | 1 | 0 | 1 | Yes | Yes | Yes | No | Yes | TRUE | 2024-04-16
KWEV | BTC Power | L3R-100-480 |  | DCFC | 200 | 100 | No |  | 2 | 2 |  | 0 | 1 | 0 | 1 | Yes | Yes | Yes | No | Yes | TRUE | 2024-04-16
KWEV | BTC Power | L3R-150-480-* |  | DCFC | 350 | 150 | No |  | 2 | 2 |  | 0 | 1 | 0 | 1 | Yes | Yes | Yes | No | Yes | TRUE | 2024-04-16
KWEV | Delta | City Charger 100 |  | DCFC | 200 | 100 | No |  | 2 | 2 |  | 0 | 2 | 0 | 0 | Yes | Yes | Yes | No | Yes | TRUE | 2024-04-16
KWEV | Delta | City Charger 200 |  | DCFC | 400 | 200 | No |  | 2 | 2 |  | 0 | 2 | 0 | 0 | Yes | Yes | Yes | No | Yes | TRUE | 2024-04-16
KWEV | Delta | City Charger 50 |  | DCFC | 125 | 50 | No |  | 2 | 2 |  | 0 | 2 | 0 | 0 | Yes | Yes | Yes | No | Yes | TRUE | 2024-04-16
KWEV | Delta | DC Wallbox |  | DCFC | 65 | 25 | No |  | 2 | 2 |  | 0 | 1 | 0 | 0 | Yes | Yes | Yes | No | Yes | TRUE | 2024-04-16
KWEV | Delta | Delta 100kW Charger |  | DCFC | 200 | 100 | No |  | 2 | 1 | 50 | 0 | 2 | 0 | 1 | Yes | Yes | Yes | No | Yes | TRUE | 2024-04-16
KWEV | Delta | Delta 350kW Charger |  | DCFC | 500 | 350 | No |  | 2 | 2 | 175 | 0 | 2 | 0 | 0 | Yes | Yes | Yes | No | Yes | TRUE | 2024-04-16
KWEV | Delta | EIAW-U11KSSU7AAA |  | L2 | 48 | 11.5 | Yes | 3398285 | 2 | 2 |  | 0 | 2 | 0 | 0 | Yes | Yes | Yes | Yes | No | TRUE | 2024-04-16
KWEV | Delta | EVDU25C4AUM |  | DCFC | 63 | 25 | No |  | 2 | 2 |  | 0 | 1 | 0 | 1 | Yes | Yes | Yes | No | Yes | TRUE | 2024-04-16
KWEV | Delta | EVDU25C4BUM |  | DCFC | 63 | 25 | No |  | 2 | 2 |  | 0 | 1 | 0 | 1 | Yes | Yes | Yes | No | Yes | TRUE | 2024-04-16
KWEV | Delta | EVDU25C4CUM |  | DCFC | 63 | 25 | No |  | 2 | 2 |  | 0 | 1 | 0 | 1 | Yes | Yes | Yes | No | Yes | TRUE | 2024-04-16
KWEV | Delta | EVDU25U4AUM |  | DCFC | 63 | 25 | No |  | 1 | 1 |  | 0 | 1 | 0 | 0 | Yes | Yes | Yes | No | Yes | TRUE | 2024-04-16
KWEV | Delta | EVDU25U4BUM |  | DCFC | 63 | 25 | No |  | 1 | 1 |  | 0 | 1 | 0 | 0 | Yes | Yes | Yes | No | Yes | TRUE | 2024-04-16
KWEV | Delta | EVDU25U4CUM |  | DCFC | 63 | 25 | No |  | 1 | 1 |  | 0 | 1 | 0 | 0 | Yes | Yes | Yes | No | Yes | TRUE | 2024-04-16
KWEV | Delta | EVHU104UHAA05 |  | DCFC | 63 | 100 | No |  | 2 | 2 |  | 0 | 2 | 0 | 0 | Yes | Yes | Yes | No | Yes | TRUE | 2024-04-16
KWEV | Delta | EVHU104UMAA05 |  | DCFC | 63 | 100 | No |  | 2 | 2 |  | 0 | 1 | 0 | 1 | Yes | Yes | Yes | No | Yes | TRUE | 2024-04-16
KWEV | Delta | EVHU503UKAA05 |  | DCFC | 63 | 50 | No |  | 2 | 2 |  | 0 | 1 | 0 | 1 | Yes | Yes | Yes | No | Yes | TRUE | 2024-04-16
KWEV | Delta | EVHU503UKBA05 |  | DCFC | 63 | 50 | No |  | 2 | 2 |  | 0 | 1 | 0 | 1 | Yes | Yes | Yes | No | Yes | TRUE | 2024-04-16
KWEV | Enel X | JuiceBox 32 |  | L2 | 32 | 7.7 | Yes | 2354211 | 1 | 1 | 7.7 | 1 | 0 | 0 | 0 | Yes | Yes | Yes | Yes | No | TRUE | 2024-04-16
KWEV | Enel X | JuiceBox 40 |  | L2 | 40 | 9.6 | Yes | 2354211 | 1 | 1 | 9.6 | 1 | 0 | 0 | 0 | Yes | Yes | Yes | Yes | No | TRUE | 2024-04-16
KWEV | Enel X | JuiceBox 48 |  | L2 | 48 | 11.52 | Yes | 2361099 | 1 | 1 | 11.5 | 1 | 0 | 0 | 0 | Yes | No | No | No | No | TRUE | 2024-04-16
KWEV | Enel X | JuiceBox Pro 80 | 024-9042-28908 | L2 | 80 | 19.2 | Yes | 2408430 | 1 | 1 | 19.2 | 1 | 0 | 0 | 0 | Yes | Yes | Yes | Yes | No | TRUE | 2024-04-16
KWEV | EVBox | EVBox-ELVI |  | L2 | 30 | 7.2 | Yes | 2370903 | 1 | 1 |  | 1 | 0 | 0 | 0 | Yes | Yes | Yes | Yes | No | TRUE | 2024-04-16
KWEV | EvoCharge | EvoCharge L2 Pedestal |  | L2 |  | 22.5 | Yes | 2369643 | 1 | 1 |  | 1 |  | 0 | 0 | Yes | Yes | Yes | Yes | No | TRUE | 2024-04-16
KWEV | EvoCharge | EvoCharge L2 Pedestal, Dual Port |  | L2 |  | 22.5 | Yes | 2369643 | 2 |  |  | 2 |  | 0 | 0 | Yes | Yes | Yes | Yes | No | TRUE | 2024-04-16
KWEV | EvoCharge | EvoCharge L2 Wall |  | L2 |  | 22.5 | Yes | 2369643 | 1 | 1 |  | 1 |  | 0 | 0 | Yes | Yes | Yes | Yes | No | TRUE | 2024-04-16
KWEV | EvoCharge | iEVSE 32A - EVO32-310-001-ESEVO32-310-001-ES |  | L2 | 32 | 7.7 | Yes | 2369643 | 1 | 1 |  | 1 | 0 | 0 | 0 | Yes | Yes | Yes | Yes | No | TRUE | 2024-04-16
KWEV | EvoCharge | iEVSE 40A - W1-1962-7PT0 |  | L2 | 40 | 9.6 | Yes | 2472803 | 1 | 1 |  | 1 | 0 | 0 | 0 | Yes | Yes | Yes | Yes | No | TRUE | 2024-04-16
KWEV | KWEV | Dual Port Pedestal Mount Commercial Charging Station | 11K2-202*-**** | L2 | 48 per port | 11.5 per port | Yes | 3391668 | 2 | 2 | 11.5 | 2 | 0 | 0 | 0 | Yes | Yes | Yes | Yes | No | TRUE | 2024-04-16
KWEV | KWEV | Dual Port Wall Mount Commercial Charging Station | 11K2-202*-**** | L2 | 48 per port | 11.5 per port | Yes | 3391668 | 2 | 2 | 11.5 | 2 | 0 | 0 | 0 | Yes | Yes | Yes | Yes | No | TRUE | 2024-04-16
KWEV | KWEV | Single Port Pedestal Commercial Charging Station | 7KW1-202*-**** | L2 | 32 | 7.6 | Yes | 3391665 | 1 | 1 | 7.6 | 1 | 0 | 0 | 0 | Yes | Yes | Yes | Yes | No | TRUE | 2024-04-16
KWEV | KWEV | Single Port Wall Mount Commercial Charging Station | 7KW1-202*-**** | L2 | 32 | 7.6 | Yes | 3391665 | 1 | 1 | 7.6 | 1 | 0 | 0 | 0 | Yes | Yes | Yes | Yes | No | TRUE | 2024-04-16
KWEV | KWEV | Two Single Port Cable Management Pedestal Commercial Charging Station | 7KW1-202*-**** | L2 | 32 | 7.6 | Yes | 3391665 | 2 | 2 | 7.6 | 2 | 0 | 0 | 0 | Yes | Yes | Yes | Yes | No | TRUE | 2024-04-16
KWEV | KWEV | Two Single Port Pedestal Commercial Charging Station | 7KW1-202*-**** | L2 | 32 | 7.6 | Yes | 3391665 | 2 | 2 | 7.6 | 2 | 0 | 0 | 0 | Yes | Yes | Yes | Yes | No | TRUE | 2024-04-16
KWEV | LiteOn | Intelligent (IC3) |  | L2 | 32 | 7.6 | Yes | 2349092 | 1 | 1 |  | 1 | 0 | 0 | 0 | Yes | Yes | Yes | Yes | No | TRUE | 2024-04-16
KWEV | LiteOn | Intelligent/EX-1193-1A13 |  | L2 | 80 | 19.2 | Yes | 2381611 | 1 | 1 |  | 1 | 0 | 0 | 0 | Yes | Yes | Yes | Yes | No | TRUE | 2024-04-16
KWEV | LiteOn | Smart (SC3) |  | L2 | 32 | 7.6 | Yes | 2349092 | 1 | 1 |  | 1 | 0 | 0 | 0 | Yes | Yes | Yes | Yes | No | TRUE | 2024-04-16
KWEV | LiteOn | Smart/EX-1193-1A11 |  | L2 | 80 | 19.2 | Yes | 2381611 | 1 | 1 |  | 1 | 0 | 0 | 0 | Yes | Yes | Yes | Yes | No | TRUE | 2024-04-16
KWEV | Phihong / Zerova | AX48 / AXLU111 |  | L2 | 48 | 11.5 | Yes | 2440463 | 1 | 1 |  | 1 | 0 | 0 | 0 | Yes | Yes | Yes | Yes | No | TRUE | 2024-04-16
KWEV | Phihong / Zerova | AX80 |  | L2 | 80 | 19.2 | Yes | 2454358 | 1 | 1 |  | 1 | 0 | 0 | 0 | Yes | Yes | Yes | Yes | No | TRUE | 2024-04-16
KWEV | Phihong / Zerova | DS120 |  | DCFC |  | 120 | No |  | 1 or 2 | 2 |  | 0 | 1 | 0 | 1 | Yes | Yes | Yes | No | Yes | TRUE | 2024-04-16
KWEV | Phihong / Zerova | DS150 |  | DCFC |  | 150 | No |  | 1 or 2 | 2 |  | 0 | 2 | 0 | 0 | Yes | Yes | Yes | No | Yes | TRUE | 2024-04-16
KWEV | Phihong / Zerova | DS180 |  | DCFC |  | 180 | No |  | 1 or 2 | 2 |  | 0 | 2 | 0 | 0 | Yes | Yes | Yes | No | Yes | TRUE | 2024-04-16
KWEV | Phihong / Zerova | DS360 |  | DCFC |  | 360 | No |  | 1 or 2 | 2 |  | 0 | 2 | 0 | 0 | Yes | Yes | Yes | No | Yes | TRUE | 2024-04-16
KWEV | Phihong / Zerova | DS60 |  | DCFC |  | 60 | No |  | 1 or 2 | 2 |  | 0 | 1 | 0 | 1 | Yes | Yes | Yes | No | Yes | TRUE | 2024-04-16
KWEV | Phihong / Zerova | DS90 |  | DCFC |  | 90 | No |  | 1 or 2 | 2 | [5 empty] | Yes | Yes | Yes | No | Yes | TRUE | 2024-04-16
KWEV | Phihong / Zerova | DW30 |  | DCFC |  | 20 | No |  | 1 | [6 empty] | Yes | Yes | Yes | No | Yes | TRUE | 2024-04-16
KWEV | Siemens | 8EM1312-5CF18-0FA3 |  | L2 | 48 | 9.6 | Yes | 2631707 | 1 | 1 |  | 1 | 0 | 0 | 0 | Yes | Yes | Yes | Yes | No | TRUE | 2024-04-16
KWEV | Siemens | 8EM1315-5CG14-0GA0 |  | L2 | 48 | 9.6 | Yes | 2631712 | 1 | 1 |  | 1 | 0 | 0 | 0 | Yes | Yes | Yes | Yes | No | TRUE | 2024-04-16
KWEV | Siemens | 8EM1317-5CG14-1GA2 |  | L2 | 48 | 9.6 | Yes | 2631715 | 1 | 1 |  | 1 | 0 | 0 | 0 | Yes | Yes | Yes | Yes | No | TRUE | 2024-04-16
KWEV | Star Charge | LCP-SC180 |  | DCFC | 300 | 180 | No |  | 2 | 2 | 90 | 0 | 2 | 0 | 0 | Yes | Yes | Yes | No | Yes | TRUE | 2024-04-16
KWEV | Tritium | PKM150 |  | DCFC | 350 | 150 | No |  | 2 | 2 |  | 0 | 2 | 0 | 0 | Yes | Yes | Yes | No | Yes | TRUE | 2024-04-16
KWEV | Tritium | PKM150 |  | DCFC | 400 | 360 | No |  | 2 | 2 |  | 0 | 1 | 0 | 1 | Yes | Yes | Yes | No | Yes | TRUE | 2024-04-16
KWEV | Tritium | RT175-S |  | DCFC | 350 | 175 | No |  | 2 | 1 |  | 0 | 2 | 0 | 0 | Yes | Yes | Yes | No | Yes | TRUE | 2024-04-16
KWEV | Tritium | RTM50 |  | DCFC | 134 | 50 | No |  | 2 | 2 |  | 0 | 2 | 0 | 0 | Yes | Yes | Yes | No | Yes | TRUE | 2024-04-16
KWEV | Tritium | RTM75 |  | DCFC | 200 | 75 | No |  | 2 | 2 |  | 0 | 2 | 0 | 0 | Yes | Yes | Yes | No | Yes | TRUE | 2024-04-16
KWEV | Tritium | RTM75 |  | DCFC | 188 | 75 | No |  | 2 | 2 |  | 0 | 1 | 0 | 1 | Yes | Yes | Yes | No | Yes | TRUE | 2024-04-16
KWEV | Tritium | ZEFNET_Tr_RTM 50 |  | DCFC | 70 | 50 | No |  | 2 | 2 |  | 0 | 1 or 2 | (Plug option from factory coming soon) | 1 or 0 | Yes | Yes | Yes | No | Yes | TRUE | 2024-04-16
KWEV | Tritium | ZEFNET_Tr_RTM 75 |  | DCFC | 105 | 75 | No |  | 2 | 2 |  | 0 | 1 or 2 | (Plug option from factory coming soon) | 1 or 0 | Yes | Yes | Yes | No | Yes | TRUE | 2024-04-16
KWEV | Wallbox | Pulsar Plus 48A |  | L2 | 48 | 11.5 | Yes | 2502091 | 1 | 1 |  | 1 | 0 | 0 | 0 | Yes | Yes | Yes | Yes | No | TRUE | 2024-04-16
Liberty Access Technology | ABB | Terra 53 |  | DCFC | 80 | 50 | No |  | varies | varies |  | 0 | 0 | 0 | 1 | Yes | Yes | Yes | No | Yes | TRUE
Liberty Access Technology | ABB | Terra 54 |  | DCFC | 80 | 50 | No |  | up to 3 | up to 3 |  | 0 | 1 | 0 | 1 | Yes | Yes | Yes | No | Yes | TRUE
Liberty Access Technology | BTC | EVP-2001-30-P-0002 |  | L2 | 30 | 7.2 | Yes | 2386210 | 1 | 1 |  | 1 | 1 | 0 | 0 | Yes | Yes | Yes | Yes | No | TRUE
Liberty Access Technology | BTC | EVP-2001-70-P-0002 |  | L2 | 70 | 16.8 | Yes | 2357145 | 1 | 1 |  | 1 | 1 | 0 | 0 | Yes | Yes | Yes | Yes | No | TRUE
Liberty Access Technology | BTC | GEN4 180 kW All-in-One (AiO) |  | DCFC | 500 | 180 | No |  | 2 | 2 |  | 0 | 1 | 0 | 1 | Yes | Yes | Yes | No | Yes | TRUE
Liberty Access Technology | Delta | EVDU25C4AUM |  | DCFC | 63 | 25 | No |  | 2 | 2 |  | 0 | 1 | 0 | 1 | Yes | Yes | Yes | No | Yes | TRUE
Liberty Access Technology | Delta | EVDU25C4BUM |  | DCFC | 63 | 25 | No |  | 2 | 2 |  | 0 | 1 | 0 | 1 | Yes | Yes | Yes | No | Yes | TRUE
Liberty Access Technology | Delta | EVDU25C4CUM |  | DCFC | 63 | 25 | No |  | 2 | 2 |  | 0 | 1 | 0 | 1 | Yes | Yes | Yes | No | Yes | TRUE
Liberty Access Technology | Delta | EVDU25U4AUM |  | DCFC | 63 | 25 | No |  | 1 | 1 |  | 0 | 1 | 0 | 0 | Yes | Yes | Yes | No | Yes | TRUE
Liberty Access Technology | Delta | EVDU25U4BUM |  | DCFC | 63 | 25 | No |  | 1 | 1 |  | 0 | 1 | 0 | 0 | Yes | Yes | Yes | No | Yes | TRUE
Liberty Access Technology | Delta | EVDU25U4CUM |  | DCFC | 63 | 25 | No |  | 1 | 1 |  | 0 | 1 | 0 | 0 | Yes | Yes | Yes | No | Yes | TRUE
Liberty Access Technology | Delta | EVHU104UHAA05 |  | DCFC | 63 | 100 | No |  | 2 | 2 |  | 0 | 2 | 0 | 0 | Yes | Yes | Yes | No | Yes | TRUE
Liberty Access Technology | Delta | EVHU104UMAA05 |  | DCFC | 63 | 100 | No |  | 2 | 2 |  | 0 | 1 | 0 | 1 | Yes | Yes | Yes | No | Yes | TRUE
Liberty Access Technology | Delta | EVHU503UKAA05 |  | DCFC | 63 | 50 | No |  | 2 | 2 |  | 0 | 1 | 0 | 1 | Yes | Yes | Yes | No | Yes | TRUE
Liberty Access Technology | Delta | EVHU503UKBA05 |  | DCFC | 63 | 50 | No |  | 2 | 2 |  | 0 | 1 | 0 | 1 | Yes | Yes | Yes | No | Yes | TRUE
Liberty Access Technology | Enphase (ClipperCreek) | CC CS-100 EVSE |  | L2 | 80 | 19.2 | Yes | 2344527 | 1 | 1 |  | 1 | 0 | 0 | 0 | Yes | Yes | Yes | Yes | No | TRUE
Liberty Access Technology | Enphase (ClipperCreek) | CC HCS-50 EVSE |  | L2 | 40 | 9.6 | Yes | 2344527 | 1 | 1 |  | 1 | 0 | 0 | 0 | Yes | Yes | Yes | Yes | No | TRUE
Liberty Access Technology | Enphase (ClipperCreek) | CC HCS-80 EVSE |  | L2 | 64 | 15.4 | Yes | 2344527 | 1 | 1 |  | 1 | 0 | 0 | 0 | Yes | Yes | Yes | Yes | No | TRUE
Liberty Access Technology | Rhombus Energy Solutions | RES-DCVC125-480 |  | DCFC | 200 | 125 | No |  | 1 | 1 |  | 0 | 1 | 0 | 0 | Yes | Yes | Yes | No | Yes | TRUE
Liberty Access Technology | Rhombus Energy Solutions | RES-DCVC60-480 |  | DCFC | 200 | 60 | No |  | 1 | 1 |  | 0 | 1 | 0 | 0 | Yes | Yes | Yes | No | Yes | TRUE
Liberty Access Technology | Siemens Industry Inc | 8EM1312-5CF18-0FA3 |  | L2 | 48 | 9.6 | Yes | 2631707 | 1 | 1 |  | 1 | 0 | 0 | 0 | Yes | Yes | Yes | Yes | No | TRUE
Liberty Access Technology | Siemens Industry Inc | 8EM1315-5CG14-0GA0 |  | L2 | 48 | 9.6 | Yes | 2631712 | 1 | 1 |  | 1 | 0 | 0 | 0 | Yes | Yes | Yes | Yes | No | TRUE
Liberty Access Technology | Siemens Industry Inc | 8EM1317-5CG14-1GA2 |  | L2 | 48 | 9.6 | Yes | 2631715 | 1 | 1 |  | 1 | 0 | 0 | 0 | Yes | Yes | Yes | Yes | No | TRUE
Livingston Energy Group | ABB | Terra 175/350 HP |  | DCFC | 500 | 350 | No |  | 2 | 2 |  | 0 | 1 | 0 | 1 | Yes | Yes | Yes | No | Yes | TRUE
Livingston Energy Group | ABB | Terra 54/94/124/184 |  | DCFC | 200 | 180 | No |  | 2 | 2 |  | 0 | 1 | 0 | 1 | Yes | Yes | Yes | No | Yes | TRUE
Livingston Energy Group | ABB | Terra DC Wallbox |  | DCFC | 60 | 24 | No |  | 2 | 2 |  | 0 | 1 | 0 | 1 | Yes | Yes | Yes | No | Yes | TRUE
Livingston Energy Group | ADS-TEC | Chargebox |  | DCFC | 340 | 320 | No |  | 1 or 2 | 1 or 2 |  | 0 | 1 per dispenser | 0 | 0 | Yes | Yes | Yes | No | Yes | TRUE
Livingston Energy Group | BTC | HPC Dispenser/Tower combo |  | DCFC | 466 | 360 | No |  | 2 | 2 |  | 0 | 1 or 2 | 0 | 0 or 1 | Yes | Yes | Yes | No | Yes | TRUE
Livingston Energy Group | BTC | L3A-180-480 |  | DCFC | 200 | 180 | No |  | 2 | 2 |  | 0 | 1 | 0 | 1 | Yes | Yes | Yes | No | Yes | TRUE
Livingston Energy Group | Livingston Charge Port | LCP-SK200 |  | DCFC | 350 | 200 |  |  | 2 | 2 | 100 | 0 | 2 | 0 | 0 | Yes | Yes | Yes | No | Yes | TRUE | 2024-04-02
Livingston Energy Group | Livingston Energy Group | CP203 |  | L2 | 32 | 7.6 | Yes | 2349092 | 1 | 1 |  | 1 | 0 | 0 | 0 | Yes | Yes | Yes | Yes | No | TRUE
Livingston Energy Group | Livingston Energy Group | CP208 |  | L2 | 80 | 19.2 | Yes | 2381611 | 1 | 1 |  | 1 | 0 | 0 | 0 | Yes | Yes | Yes | Yes | No | TRUE
Livingston Energy Group | Livingston Energy Group | LCP-SC180 | SN1234567890 | DCFC | 300 | 180 | Yes | 2732789 | 2 | 2 | 90 | 0 | 2 | 0 | 0 | No | Yes | No | No | Yes | TRUE | 2024-02-27
Livingston Energy Group | Livingston Energy Group | LCP-ZDS120 | SN1234567890 | DCFC | 300 | 120 | Yes | 2399338 | 2 | 2 | 60 | 0 | 2 | 0 | 0 | Yes | Yes | Yes | Yes | Yes | TRUE | 2024-02-27
Livingston Energy Group | Rhombus | RES-D3-CS |  | DCFC | 200 | 125 | No |  | up to 5 dispensers | 5 |  | 0 | 1 per dispenser | 0 | 0 | Yes | Yes | Yes | No | Yes | TRUE
Livingston Energy Group | Star Charge | LCP-SC180 |  | DCFC | 300A | 180kW | No |  | 2 | 2 | 90kW | 0 | 2 | 0 | 0 | Yes | Yes | Yes | No | Yes | TRUE
Livingston Energy Group | Tritium | PKM150 |  | DCFC | 400 | 360 | No |  | 2 | 2 |  | 0 | 1 | 0 | 1 | Yes | Yes | Yes | No | Yes | TRUE
Livingston Energy Group | Tritium | RTM75 |  | DCFC | 188 | 75 | No |  | 2 | 2 |  | 0 | 1 | 0 | 1 | Yes | Yes | Yes | No | Yes | TRUE
OK2Charge | ABB | Terra 124 |  | DCFC | 400 | 120 | No |  | 1 or 2 | 2 |  | 0 | 1 | 0 | 1 | NO | NO | YES | NO | YES | TRUE | 2024-05-31
OK2Charge | ABB | Terra 175/350 HP |  | DCFC | 500 | 350 | No |  | 2 | 2 |  | 0 | 1 | 0 | 1 | NO | NO | YES | NO | YES | TRUE | 2024-05-31
OK2Charge | ABB | Terra 184 |  | DCFC | 400 | 180 | No |  | 1 or 2 | 2 |  | 0 | 1 | 0 | 1 | NO | NO | YES | NO | YES | TRUE | 2024-05-31
OK2Charge | ABB | Terra 360 |  | DCFC | 500 | 360 | No |  | 2 | 2 |  | 0 | 2 | 0 | 0 | NO | NO | YES | NO | YES | TRUE | 2024-05-31
OK2Charge | ABB | Terra 53 |  | DCFC | 80 | 50 | No |  | varies | varies |  | 0 | 0 | 0 | 1 | NO | NO | YES | NO | YES | TRUE | 2024-05-31
OK2Charge | ABB | Terra 53 CJ UL |  | DCFC | 240 | 50 | No |  | 2 | 2 |  | 0 | 2 | 0 | 0 | NO | NO | YES | NO | YES | TRUE | 2024-05-31
OK2Charge | ABB | Terra 54 |  | DCFC | 80 | 50 | No |  | up to 3 | up to 3 |  | 0 | 1 | 0 | 1 | NO | NO | YES | NO | YES | TRUE | 2024-05-31
OK2Charge | ABB | Terra 54 DC |  | DCFC | 105amp on 480 | 50kW | No |  | 2 | 1 |  | 1 | 1 | 1 | 1 | NO | NO | YES | NO | YES | TRUE | 2024-05-31
OK2Charge | ABB | Terra 54 DC Wallbox |  | DCFC | 125 | 50 | No |  | 1 or 2 | 2 |  | 0 | 1 | 0 | 1 | NO | NO | YES | NO | YES | TRUE | 2024-05-31
OK2Charge | ABB | Terra 54 UL DC |  | DCFC | 240 | 50 | No |  | 2 | 2 |  | 0 | 2 | 0 | 0 | NO | NO | YES | NO | YES | TRUE | 2024-05-31
OK2Charge | ABB | Terra 54/94/124/184 |  | DCFC | 200 | 180 | No |  | 2 | 2 |  | 0 | 1 | 0 | 1 | NO | NO | YES | NO | YES | TRUE | 2024-05-31
OK2Charge | ABB | Terra 94 |  | DCFC | 200 | 90 | No |  | 1 or 2 | 2 |  | 0 | 1 | 0 | 1 | NO | NO | YES | NO | YES | TRUE | 2024-05-31
OK2Charge | ABB | Terra AC | TACW#######P#### | L2 | 32 | 7.6 | Yes | 2381863 | 1 | 1 |  | 1 | 0 | TBD | N/A | YES | YES | YES | YES | NO | TRUE | 2024-05-31
OK2Charge | ABB | Terra AC Wallbox - Terra AC W7-P8-R-CD-0 | TACW#######P#### | L2 | 40 | 9.6 | Yes | 2381863 | 1 | 1 |  | 1 | 0 | 0 | 0 | YES | YES | YES | YES | NO | TRUE | 2024-05-31
OK2Charge | ABB | Terra AC Wallbox Charging Station | TACW#######P#### | L2 | 80 | 19.2 | Yes | 2381863 | 1 | 1 |  | 1 | 0 | 0 | 0 | YES | YES | YES | YES | NO | TRUE | 2024-05-31
OK2Charge | ABB | Terra DC Wallbox |  | DCFC | 60A | 22.5kW | No |  | 1 or 2 | 1 | 22.5kW | 0 | 1 | 0 | 1 | NO | NO | YES | NO | YES | TRUE | 2024-05-31
OK2Charge | ABB | Terra HP 175 |  | DCFC | 375 | 175 | No |  | 1 or 2 | 2 |  | 0 | 1 | 0 | 1 | NO | NO | YES | NO | YES | TRUE | 2024-05-31
OK2Charge | ABB | Terra HP 350 |  | DCFC | 500 | 350 | No |  | 2 | 2 |  | 0 | 2 | 0 | 0 | NO | NO | YES | NO | YES | TRUE | 2024-05-31
OK2Charge | ABB | ZEFNET_ABB Wallbox_1P_C |  | DCFC | 60A | 22.5kW | No |  | 1 | 1 |  | 0 | 1 | 0 | 0 | NO | NO | YES | NO | YES | TRUE | 2024-05-31
OK2Charge | ABB | ZEFNET_ABB Wallbox_1P_CJ |  | DCFC | 60A | 24W | No |  | 2 | 1 |  | 0 | 1 or 2 | 0 | 1 or 0 | NO | NO | YES | NO | YES | TRUE | 2024-05-31
OK2Charge | ABB | ZEFNET_ABB Wallbox_3P_C |  | DCFC | 60A | 22.5kW | No |  | 1 | 1 |  | 0 | 1 | 0 | 0 | NO | NO | YES | NO | YES | TRUE | 2024-05-31
OK2Charge | ABB | ZEFNET_ABB Wallbox_3P_CJ |  | DCFC | 60A | 24W | No |  | 2 | 1 |  | 0 | 1 or 2 | 0 | 1 or 0 | NO | NO | YES | NO | YES | TRUE | 2024-05-31
OK2Charge | ABB | ZEFNET_ABB_Terra 124 |  | DCFC | 200A or 300A options for CCS | 120kW | No |  | 2 | 2 |  | 0 | 1 or 2 | 0 | 1 or 0 | NO | NO | YES | NO | YES | TRUE | 2024-05-31
OK2Charge | ABB | ZEFNET_ABB_Terra 184 |  | DCFC | 200A or 300A options for CCS | 180kW | No |  | 2 | 2 |  | 0 | 1 or 2 | 0 | 1 or 0 | NO | NO | YES | NO | YES | TRUE | 2024-05-31
OK2Charge | ABB | ZEFNET_ABB_Terra 54V |  | DCFC | 200A on CCS | 50kW | No |  | 2 | 1 |  | 0 | 1 | 0 | 1 or 0 | NO | NO | YES | NO | YES | TRUE | 2024-05-31
OK2Charge | ABB | ZEFNET_ABB_Terra 94 |  | DCFC | 200A or 300A options for CCS | 90kW | No |  | 2 | 1 |  | 0 | 1 | 0 | 1 or 0 | NO | NO | YES | NO | YES | TRUE | 2024-05-31
OK2Charge | Enel Way | JuiceBox 40 Commercial | 2JB0401CNA | L2 | 40A | 9.6kW | Yes | 2408405 | 1 | 1 |  | 1 | 0 | 0 | 0 | YES | YES | YES | YES | NO | TRUE | 2024-05-31
OK2Charge | Enel Way | JuiceBox 40 Residential | 2JB0401RNA | L2 | 40A | 9.6kW | Yes | 2354211 | 1 | 1 |  | 1 | 0 | 0 | 0 | NO | NO | NO | NO | NO | TRUE | 2024-05-31
OK2Charge | Enel Way | JuiceBox 48 Commercial | 2JB0481CNA | L2 | 48A | 11.5kW | Yes | 2452874 | 1 | 1 |  | 1 | 0 | 0 | 0 | YES | YES | YES | YES | NO | TRUE | 2024-05-31
OK2Charge | Enel Way | JuiceBox 48 Residential | 2JB0481RNA | L2 | 48A | 11.5kW | Yes | 2361099 | 1 | 1 |  | 1 | 0 | 0 | 0 | NO | NO | NO | NO | NO | TRUE | 2024-05-31
OK2Charge | Enel Way | JuiceBox 80 Commercial | 2JB0801CNA | L2 | 80A | 19.2kW | Yes | 2408430 | 1 | 1 |  | 1 | 0 | 0 | 0 | YES | YES | YES | YES | NO | TRUE | 2024-05-31
OK2Charge | Siemens Industry Inc | 8EM1312-5CF18-0FA3 | WBAT##X### | L2 | 48 | 9.6 | Yes | 2631707 | 1 | 1 | 11.5 | 1 | 0 | 0 | 0 | YES | YES | YES | YES | NO | TRUE | 2024-05-31
OK2Charge | Siemens Industry Inc | 8EM1315-5CG14-0GA0 | WBAT##X### | L2 | 48 | 9.6 | Yes | 2631712 | 1 | 1 | 9.6 | 1 | 0 | 0 | 0 | YES | YES | YES | YES | NO | TRUE | 2024-05-31
OK2Charge | Siemens Industry Inc | 8EM1317-5CG14-1GA2 | WBAT##X### | L2 | 48 | 9.6 | Yes | 2631715 | 1 | 1 | 9.6 | 1 | 0 | 0 | 0 | YES | YES | YES | YES | NO | TRUE | 2024-05-31
OK2Charge | Zerova | AX Series - AXLU191001D | AXXX###1D1X# | L2 | 48 | 11.52 | Yes | 2454358 | 1 | 1 |  | 1 | 0 | 0 | 0 | YES | YES | YES | YES | NO | TRUE | 2024-05-31
OK2Charge | Zerova | AX48 | AXXX###1D1X# | L2 | 48A | 11.5 | Yes | 2440463 | 1 | 1 | 11.5 | 1 | 0 | 0 or 1 | 0 | YES | YES | YES | YES | NO | TRUE | 2024-05-31
OK2Charge | Zerova | AX80 | AXXX###1D1X# | L2 | 80A | 19.2 | Yes | 2454358 | 1 | 1 | 19.2 | 1 | 0 | 0 or 1 | 0 | YES | YES | YES | YES | NO | TRUE | 2024-05-31
OK2Charge | Zerova | DO Series |  | DCFC |  | 360 | No |  | 2 | 2 | 360 | 0 | 1 or 2 | 0 | 0 or 1 | NO | NO | YES | NO | YES | TRUE | 2024-05-31
OK2Charge | Zerova | DS120 | DSWU12#XXXX#XX | DCFC | 200 | 120 | No |  | 2 | 2 |  | 0 | 1 | 0 | 1 | NO | NO | YES | NO | YES | TRUE | 2024-05-31
OK2Charge | Zerova | DS180 | DSWU18#XXXX#XX | DCFC | 300 | 180 | No |  | 2 | 2 |  | 0 | 1 | 0 | 1 | NO | NO | YES | NO | YES | TRUE | 2024-05-31
OK2Charge | Zerova | DS60 | DSWU60#XXXX#XX | DCFC | 100 | 60 | No |  | 2 | 2 |  | 0 | 1 | 0 | 1 | NO | NO | YES | NO | YES | TRUE | 2024-05-31
OK2Charge | Zerova | DW30 |  | DCFC | 63amp on 480 | 30kW | No | 2399340 | 2 | 1 |  | 1 | 1 | 1 | 1 | NO | NO | YES | NO | YES | TRUE | 2024-05-31
PowerPump | PowerPump | AC5500 |  | L2 | 40 | 10 | Yes | 2404175 | 1 | 1 | 10 | 1 | 0 | 0 | 0 | Yes | Yes | No | No | No | TRUE
PowerPump | PowerPump | DC120 |  | DCFC | 250 | 120 | No |  | 2 | 2 | 60 | 0 | 2 | 0 | 0 | No | Yes | Yes | No | Yes | TRUE
PowerPump | PowerPump | DC120-C |  | DCFC | 250 | 120 | No |  | 2 | 2 | 60 | 0 | 1 | 0 | 1 | No | Yes | Yes | No | Yes | TRUE
PowerPump | PowerPump | DC150 |  | DCFC | 250 | 150 | No |  | 2 | 2 | 75 | 0 | 2 | 0 | 0 | No | Yes | Yes | No | Yes | TRUE
PowerPump | PowerPump | DC150-C |  | DCFC | 250 | 150 | No |  | 2 | 2 | 75 | 0 | 1 | 0 | 1 | No | Yes | Yes | No | Yes | TRUE
PowerPump | PowerPump | DC180 |  | DCFC | 250 | 180 | No |  | 2 | 2 | 90 | 0 | 2 | 0 | 0 | No | Yes | Yes | No | Yes | TRUE
PowerPump | PowerPump | DC180-C |  | DCFC | 250 | 180 | No |  | 2 | 2 | 90 | 0 | 1 | 0 | 1 | No | Yes | Yes | No | Yes | TRUE
PowerPump | PowerPump | DC30 |  | DCFC | 100 | 30 | No |  | 1 | 1 | 30 | 0 | 1 | 0 | 0 | No | Yes | Yes | No | Yes | TRUE
PowerPump | PowerPump | DC300 |  | DCFC | 400 | 300 | No |  | 2 | 2 | 150 | 0 | 2 | 0 | 0 | No | Yes | Yes | No | Yes | TRUE
PowerPump | PowerPump | DC60 |  | DCFC | 125 | 60 | No |  | 2 | 2 | 30 | 0 | 2 | 0 | 0 | No | Yes | Yes | No | Yes | TRUE
Stay-N-Charge | Joint | JNT-EVC10/48AC |  | L2 | 48 | 11.5 | Yes | 2394903 | 1 | 1 |  | 1 | 0 | 0 | 0 | Yes | Yes | Yes | Yes | No | TRUE
Stay-N-Charge | Joint | JNT-EVC10/80AC |  | L2 | 80 | 19.2 | Yes | 2404726 | 1 | 1 |  | 1 | 0 | 0 | 0 | Yes | Yes | Yes | Yes | No | TRUE
SWTCH | Autel | Autel MaxiCharger AC Commercial 50A |  | L2 | 50 | 12 | Yes | 2397554 | 1 | 1 | 1 | 1 | 0 | 0 | 0 | Yes | Yes | Yes | Yes | No | TRUE
SWTCH | Joint Tech (Joint)/BreezEV | JNT - EVC10 |  | L2 | 48, 40, 32, 16 | 11.5 | Yes | 2404726 | 1 | 1 |  | 1 | 0 | 0 | 0 | Yes | Yes | Yes | Yes | No | TRUE
SWTCH | LiteOn | Intelligent (IC3) |  | L2 | 32 | 7.6 | Yes | 2349092 | 1 | 1 |  | 1 | 0 | 0 | 0 | Yes | Yes | Yes | Yes | No | TRUE
SWTCH | LiteOn | Intelligent/EX-1193-1A13 |  | L2 | 80 | 19.2 | Yes | 2381611 | 1 | 1 |  | 1 | 0 | 0 | 0 | Yes | Yes | Yes | Yes | No | TRUE
SWTCH | LiteOn | Smart (SC3) |  | L2 | 32 | 7.6 | Yes | 2349092 | 1 | 1 |  | 1 | 0 | 0 | 0 | Yes | Yes | Yes | Yes | No | TRUE
SWTCH | LiteOn | Smart/EX-1193-1A11 |  | L2 | 80 | 19.2 | Yes | 2381611 | 1 | 1 |  | 1 | 0 | 0 | 0 | Yes | Yes | Yes | Yes | No | TRUE
SWTCH | Phihong | AXLU111 |  | L2 | 48 | 11 | Yes | 2386210 | 1 | 1 |  | 1 | 0 | 0 | 0 | Yes | Yes | Yes | Yes | No | TRUE
SWTCH | Phihong | CE, DS 60 Series |  | DCFC |  | 60 | No |  | 2 | 2 | 30 | 0 | 1 or 2 | 0 | 0 or 1 | No | No | No | No | Yes | TRUE
SWTCH | Phihong | UL, DS 60 Series |  | DCFC |  | 60 | No |  | 2 | 2 | 30 | 0 | 1 or 2 | 0 | 0 or 1 | No | No | No | No | Yes | TRUE
SWTCH | Zerova | DO Series |  | DCFC |  | 360 | No |  | 2 | 2 | 360 | 0 | 1 or 2 | 0 | 0 or 1 | No | No | No | No | Yes | TRUE
SWTCH Energy | Autel | MaxiCharger AC Elite Business | AL0012************ | L2 | 50 | 12 | Yes | 2399139 | 1 | 0 | 0 | 1 | 0 | 0 | 0 | Yes | Yes | Yes | Yes | No | TRUE | 6/24/24
SWTCH Energy | Autel | MaxiCharger AC Ultra Single Port | AL0019************ | L2 | 80 | 19.2 | Yes | 2500043 | 1 | 0 | 0 | 1 | 0 | 0 | 0 | Yes | Yes | Yes | Yes | No | TRUE | 6/24/24
SWTCH Energy | Autel | MaxiCharger AC Ultra Single Port | AL0019************ | L2 | 80 | 19.2 | Yes | 2407079 | 1 | 0 | 0 | 1 | 0 | 0 | 0 | Yes | Yes | Yes | Yes | No | TRUE | 6/24/24
SWTCH Energy | Autel | MaxiCharger AC Ultra Dual Port | AL0038************ | L2 | 160 | 38.4 | Yes | 2500047 | 2 | 0 | 0 | 2 | 0 | 0 | 0 | Yes | Yes | Yes | Yes | No | TRUE | 6/24/24
SWTCH Energy | Autel | MaxiCharger AC Ultra Dual Port | AL0038************ | L2 | 160 | 38.4 | Yes | 2406576 | 2 | 0 | 0 | 2 | 0 | 0 | 0 | Yes | Yes | Yes | Yes | No | TRUE | 6/24/24
SWTCH Energy | Autel | MaxiCharger DC Compact | DL0040************ | DCFC | 133 | 40 | Yes | 2472800 | 1 or 2 | 1 for single port version, 2 for dual port version | 40 for single port version, 20 for dual port version | 0 | 1 or 2 | 0 | 1 is optional with the dual port version | Yes | Yes | Yes | No | Yes | TRUE | 6/24/24
SWTCH Energy | Autel | MaxiCharger DC Fast 60 kW | DL0120************ | DCFC | 220 | 60 | Yes | 2502086 | 1 or 2 | 1 for single port version, 2 for dual port version | 60 for single port version, 30 for dual port version | 0 | 1 or 2 | 0 | 1 is optional with the dual port version | Yes | Yes | Yes | No | Yes | TRUE | 6/24/24
SWTCH Energy | Autel | MaxiCharger DC Fast 80 kW | DL0120************ | DCFC | 220 | 80 | No |  | 1 or 2 | 1 for single port version, 2 for dual port version | 80 for single port version, 40 for dual port version | 0 | 1 or 2 | 0 | 1 is optional with the dual port version | Yes | Yes | Yes | No | Yes | TRUE | 6/24/24
SWTCH Energy | Autel | MaxiCharger DC Fast 100 kW | DL0120************ | DCFC | 220 | 100 | No |  | 1 or 2 | 1 for single port version, 2 for dual port version | 100 for single port version, 50 for dual port version | 0 | 1 or 2 | 0 | 1 is optional with the dual port version | Yes | Yes | Yes | No | Yes | TRUE | 6/24/24
SWTCH Energy | Autel | MaxiCharger DC Fast 120 kW | DL0120************ | DCFC | 220A | 120kW | Yes | 2507637 | 1 or 2 | 1 for single port version, 2 for dual port version | 120 for single port version, 60 for dual port version | 0 | 1 or 2 | 0 | 1 is optional with the dual port version | Yes | Yes | Yes | No | Yes | TRUE | 6/24/24
SWTCH Energy | Autel | MaxiCharger DC Fast 140 kW | DL0240************ | DCFC | 300 | 140kW | No |  | 1 or 2 | 1 for single port version, 2 for dual port version | 140 for single port version, 70 for dual port version | 0 | 1 or 2 | 0 | 1 is optional with the dual port version | Yes | Yes | Yes | No | Yes | TRUE | 6/24/24
SWTCH Energy | Autel | MaxiCharger DC Fast 160 kW | DL0240************ | DCFC | 300A | 160kW | Yes | 2472798 | 1 or 2 | 1 for single port version, 2 for dual port version | 160 for single port version, 80 for dual port version | 0 | 1 or 2 | 0 | 1 is optional with the dual port version | Yes | Yes | Yes | No | Yes | TRUE | 6/24/24
SWTCH Energy | Autel | MaxiCharger DC Fast 180 kW | DL0240************ | DCFC | 300A | 180kW | Yes | 2648748 | 1 or 2 | 1 for single port version, 2 for dual port version | 180 for single port version, 90 for dual port version | 0 | 1 or 2 | 0 | 1 is optional with the dual port version | Yes | Yes | Yes | No | Yes | TRUE | 6/24/24
SWTCH Energy | Autel | MaxiCharger DC Fast 200 kW | DL0240************ | DCFC | 300A | 200kW | No |  | 1 or 2 | 1 for single port version, 2 for dual port version | 200 for single port version, 100 for dual port version | 0 | 1 or 2 | 0 | 1 is optional with the dual port version | Yes | Yes | Yes | No | Yes | TRUE | 6/24/24
SWTCH Energy | Autel | MaxiCharger DC Fast 220 kW | DL0240************ | DCFC | 300A | 220kW | No |  | 1 or 2 | 1 for single port version, 2 for dual port version | 220 for single port version, 110 for dual port version | 0 | 1 or 2 | 0 | 1 is optional with the dual port version | Yes | Yes | Yes | No | Yes | TRUE | 6/24/24
SWTCH Energy | Autel | MaxiCharger DC Fast 240 kW | DL0240************ | DCFC | 300A | 240kW | Yes | 2472796 | 1 or 2 | 1 for single port version, 2 for dual port version | 240 for single port version, 120 for dual port version | 0 | 1 or 2 | 0 | 1 is optional with the dual port version | Yes | Yes | Yes | No | Yes | TRUE | 6/24/24
SWTCH Energy | Autel | DC HiPower | DL**************** | DCFC | 400A for boost dispenser, 650A for liquid cooling dispenser | 240 kW for air cooling dispenser, 480 kW for liquid cooling dispenser (however, DC HiPowers are sold as a whole charging system in 320, 480, or 640kW output options) | No |  | 2, 4, 6, or 8 | all ports can charge simultaneously | If all connectors are in use the minimum is 80 kW per plug. | 0 | 2, 4, 6, or 8 | 0 | 1 is optional with boost dispenser | Yes | Yes | Yes | No | Yes | TRUE | 6/24/24
Tesla | Tesla | V3 Supercharger |  | DCFC | 350 | 250 | No |  | 1 | 1 | 250 | 0 | 1 | 1 | 0 | No | No | No | No | Yes | TRUE
Tesla | Tesla | V4 Supercharger |  | DCFC | 615 | 250 | Pending |  | 1 | 1 | 250 | 0 | 1 | 1 | 0 | No | No | No | No | Yes | TRUE
Wevo Energy | ABB | Terra 54 DC |  | DCFC | 105amp on 480 | 50kW | No |  | 2 | 1 |  | 1 | 1 | 1 | 1 | Yes | Yes | Yes | Yes | Yes | TRUE
Wevo Energy | ABB | Terra AC |  | L2 | 32 | 7.6 | Yes | 2381863 | 1 | 1 |  | 1 | 0 | TBD | N/A | Yes | Yes | Yes | Yes | No | TRUE
Wevo Energy | Autel | Maxi Charger AC Elite Gen 1 | AL0012A1GPCVXXXX | L2 | 50 | 12 | Yes | 2399139 | 1 | N/A | N/A | 1 | N/A | 1 | N/A | Yes | Yes | Yes | Yes | N/A | TRUE | 2024-04-24
Wevo Energy | Autel | Maxi Charger AC Elite Gen 2 | AL0012A1GPCVXXXX | L2 | 80 | 19.2 | Yes | 2399139 | 1 | N/A | N/A | 1 | N/A | 1 | N/A | Yes | Yes | Yes | Yes | N/A | TRUE | 2024-04-24
Wevo Energy | Autel | Maxi Charger AC Ultra | AL0012A1GPCVXXXX | L2 | 80 | 19.2 | Yes | 2500047 | 2 | 2 | 19.2 | 2 | N/A | 0 | N/A | Yes | Yes | Yes | Yes | N/A | TRUE | 2024-04-24
Wevo Energy | Autel | Maxi Charger DCFC | DL0240B1GR1VXXXXX | DCFC | 400 | 240 | Yes | 2507637 | 2 | 2 | 120 | N/A | 2 | 2 | 2 | Yes | Yes | Yes | N/A | Yes | TRUE | 2024-04-24
Wevo Energy | Autel | Maxi Charger DCFC Compact | DL0240B1GR1VXXXXX | DCFC | 133 | 40 | Yes | 2472800 | 2 | 2 | 20 | N/A | 2 | 0 | 2 | Yes | Yes | Yes | N/A | Yes | TRUE | 2024-04-24
Wevo Energy | Autel | Maxi Charger HiPower | DL0240B1GR1VXXXXX | DCFC | 650 | 640 | N/A | N/A | 2 | 2 | 320 | N/A | 2 | 2 | N/A | N/A | Yes | Yes | N/A | Yes | TRUE | 2024-04-24
Wevo Energy | Autel | Maxi Charger MCS | DL0240B1GR1VXXXXX | DCFC | 1500 | 1.2 MW | N/A | N/A | 1 | N/A | N/A | N/A | N/A | N/A | N/A | N/A | Yes | Yes | N/A | Yes | TRUE | 2024-04-24
Wevo Energy | EVOCharge (Liteon) | iEVSE & iEVSE Plus 32 |  | L2 | 32 | 7.6 | Yes | 2369643 | 1 | 1 |  | 1 | 0 | TBD | N/A | Yes | Yes | Yes | Yes | No | TRUE
Wevo Energy | EVOCharge (Liteon) | iEVSE & IEVSE Plus 40 |  | L2 | 40 | 9.6 | Yes | 2472804 | 1 | 1 |  | 1 | 0 | TBD | N/A | Yes | Yes | Yes | Yes | No | TRUE
Wevo Energy | Joint Tech | EVC10 |  | L2 | 1 - 48 | 11.52 | Yes | 2394903 | 1 | 1 |  | 1 | 0 | TBD | N/A | Yes | Yes | Yes | Yes | No | TRUE
Wevo Energy | Joint Tech | EVC11 |  | L2 | 1 - 48 | 11.52 | Yes | 2394903 | 1 | 1 |  | 1 | 0 | TBD | N/A | Yes | Yes | Yes | No | No | TRUE
Wevo Energy | LiteOn | IC3 SC3 |  | L2 | 32 | 7.6 | Yes | 2349092 | 1 | 1 |  | 1 | 0 | TBD | N/A | Yes | Yes | Yes | Yes | No | TRUE
Wevo Energy | LiteOn | PowerCharge Pro Lighting | PL20DPN-CR | L2 | 32 | 7.6 | Yes | 2382717 | 1 | 1 |  | 1 | N/A | N/A | N/A | Yes | Yes | Yes | Yes | N/A | TRUE | 2024-06-03
Wevo Energy | LiteOn 40 | SC340, IC340 |  | L2 | 40 | 9.6 | Yes | 2395398 | 1 | 1 |  | 1 | 0 | TBD | N/A | Yes | Yes | Yes | Yes | No | TRUE
Wevo Energy | LiteOn 48 | SC48A, IC48A |  | L2 | 48 | 11.52 | Yes | 2668592, 2406244 | 1 | 1 |  | 1 | 0 | TBD | N/A | Yes | Yes | Yes | Yes | No | TRUE
Wevo Energy | LiteOn 80 | SC80A, IC80A |  | L2 | 80 | 19.2 | Yes | 2670603, 2407947 | 1 | 1 |  | 1 | 0 | TBD | N/A | Yes | Yes | Yes | Yes | No | TRUE
Wevo Energy | Powercharge (liteon) | Energy Series, Commercial |  | L2 | 32 | 7.6 | Yes | 2382717 | 1 | 1 |  | 1 | 0 | TBD | N/A | Yes | Yes | Yes | Yes | No | TRUE
Wevo Energy | Star Charge | Neptune, DC2400AN***** |  | DCFC | 500amp on 480 | 240kW | Yes | 2508239 | 2 | 2 | 120 kW | 1 | 1 | 1 | 1 | Yes | Yes | Yes | Yes | Yes | TRUE
Wevo Energy | Star Charge | Titan, DC1800AN116** |  | DCFC | 375amp on 480 | 180kW | Yes | 2732789 | 2 | 2 | 90 kW | 1 | 1 | 1 | 1 | Yes | Yes | Yes | Yes | Yes | TRUE
Wevo Energy | Tritium | RTM50 |  | DCFC | 150 | 50 | Yes |  | 2 | 2 |  | N/A | 1 |  | 1 | Yes | Yes | Yes | N/A | Yes | TRUE | 2024-06-03
Wevo Energy | Tritium | TRI93-50-01 |  | DCFC | 105amp on 480 | 50kW | No |  | 2 | 1 |  | 1 | 1 | 1 | 1 | Yes | Yes | Yes | Yes | Yes | TRUE
Wevo Energy | Wallbox | Pulsar Plus |  | L2 | 1 - 48 | 11.52 | Yes | 2502091, 2635845 | 1 | 1 |  | 1 | 0 | TBD | N/A | Yes | Yes | Yes | Yes | No | TRUE
Wevo Energy | Wallbox | Pulsar Pro |  | L2 | 48 | 11.52 | Yes | 3417687 | 1 | 1 |  | 1 | 0 | In process | 0 | Yes | Yes | Yes | Yes | No | TRUE | 2024-04-05
Wevo Energy | Wallbox | Supernova |  | DCFC | 350 | 180 | In process |  | 2 | 2 | 90 kW | 0 | 2 | In process | 0 | Yes | Yes | Yes | No | Yes | TRUE | 2024-04-05
Wevo Energy | Zerova | AX48 |  | L2 | 48 | 11.52 | Yes | 2740371 | 1 | 1 |  | 1 | 0 | TBD | N/A | Yes | Yes | Yes | Yes | No | TRUE
Wevo Energy | Zerova | AX80 |  | L2 | 80 | 19.2 | Yes | 2454358 | 1 | 1 |  | 1 | 0 | TBD | N/A | Yes | Yes | Yes | Yes | No | TRUE
Wevo Energy | Zerova | DS120 |  | DCFC | 250amp on 480 | 120kW | Yes | 2399338 | 2 | 2 | 60 kW | 1 | 1 | 1 | 1 | Yes | Yes | Yes | Yes | Yes | TRUE
Wevo Energy | Zerova | DS180 |  | DCFC | 375amp on 480 | 180kW | Yes | 2454361, 2399339,2403105 | 2 | 2 | 90 kW | 1 | 1 | 1 | 1 | Yes | Yes | Yes | Yes | Yes | TRUE
Wevo Energy | Zerova | DS60 |  | DCFC | 125amp on 480 | 60kW | Yes | 2403719 | 2 | 2 | 30 kW | 1 | 1 | 1 | 1 | Yes | Yes | Yes | Yes | Yes | TRUE
Wevo Energy | Zerova | DW30 |  | DCFC | 63amp on 480 | 30kW | No | 2399340 | 2 | 1 |  | 1 | 1 | 1 | 1 | Yes | Yes | Yes | Yes | Yes | TRUE
Zef Energy | ABB | ZEFNET_ABB Wallbox_1P_C |  | DCFC | 60A | 22.5kW | No |  | 1 | 1 |  | 0 | 1 | 0 | 0 | Yes | Yes | Yes | No | Yes | TRUE | 2024-05-31
Zef Energy | ABB | ZEFNET_ABB Wallbox_1P_CJ |  | DCFC | 60A | 24W | No |  | 2 | 1 |  | 0 | 1 or 2 | 0 | 1 or 0 | Yes | Yes | Yes | No | Yes | TRUE | 2024-05-31
Zef Energy | ABB | ZEFNET_ABB Wallbox_3P_C |  | DCFC | 60A | 22.5kW | No |  | 1 | 1 |  | 0 | 1 | 0 | 0 | Yes | Yes | Yes | No | Yes | TRUE | 2024-05-31
Zef Energy | ABB | ZEFNET_ABB Wallbox_3P_CJ |  | DCFC | 60A | 24W | No |  | 2 | 1 |  | 0 | 1 or 2 | 0 | 1 or 0 | Yes | Yes | Yes | No | Yes | TRUE | 2024-05-31
Zef Energy | ABB | ZEFNET_ABB_Terra 124 |  | DCFC | 200A or 300A options for CCS | 120kW | No |  | 2 | 2 |  | 0 | 1 or 2 | 0 | 1 or 0 | No | Yes | Yes | No | Yes | TRUE | 2024-05-31
Zef Energy | ABB | ZEFNET_ABB_Terra 184 |  | DCFC | 200A or 300A options for CCS | 180kW | No |  | 2 | 2 |  | 0 | 1 or 2 | 0 | 1 or 0 | No | Yes | Yes | No | Yes | TRUE | 2024-05-31
Zef Energy | ABB | ZEFNET_ABB_Terra 54V |  | DCFC | 200A on CCS | 50kW | No |  | 2 | 1 |  | 0 | 1 | 0 | 1 or 0 | No | Yes | Yes | No | Yes | TRUE | 2024-05-31
Zef Energy | ABB | ZEFNET_ABB_Terra 94 |  | DCFC | 200A or 300A options for CCS | 90kW | No |  | 2 | 1 |  | 0 | 1 | 0 | 1 or 0 | No | Yes | Yes | No | Yes | TRUE | 2024-05-31
Zef Energy | Kempower | ZEFNET_KP_2xCCS_300A_5M |  | DCFC | 300A on CCS, 125A on CHAdeMO | See Power Cabinet | No |  | 2 | 2 |  | 0 | 2 | in-feld swap option (from factory coming soon) | 0 | No | Yes | Yes | No | Yes | TRUE | 2024-05-31
Zef Energy | Kempower | ZEFNET_KP_2xCCS_Pay_300A_5M |  | DCFC | 300A on CCS, 125A on CHAdeMO | See Power Cabinet | No |  | 2 | 2 |  | 0 | 2 | in-feld swap option (from factory coming soon) | 0 | No | Yes | Yes | No | Yes | TRUE | 2024-05-31
Zef Energy | Kempower | ZEFNET_KP_C501/2-STA-50_CCS+Chad_300A |  | DCFC | 300A on CCS, 125A on CHAdeMO | 200kW (C501) or 400kW (C502) | No |  | 1 or 2 | 1 or 2 |  | 0 | 1 or 2 | in-feld swap option (from factory coming soon) | 1 or 2 | No | Yes | Yes | No | Yes | TRUE | 2024-05-31
Zef Energy | Kempower | ZEFNET_KP_C501/2-STA-50_CCS+Chad_300A_Pay |  | DCFC | 300A on CCS, 125A on CHAdeMO | 200kW (C501) or 400kW (C502) | No |  | 1 or 2 | 1 or 2 |  | 0 | 1 or 2 | in-feld swap option (from factory coming soon) | 1 or 2 | No | Yes | Yes | No | Yes | TRUE | 2024-05-31
Zef Energy | Kempower | ZEFNET_KP_C501/2-STA-50_CCSx2_300A |  | DCFC | 300A on CCS, 125A on CHAdeMO | 200kW (C501) or 400kW (C502) | No |  | 1 or 2 | 1 or 2 |  | 0 | 1 or 2 | in-feld swap option (from factory coming soon) | 1 or 2 | No | Yes | Yes | No | Yes | TRUE | 2024-05-31
Zef Energy | Kempower | ZEFNET_KP_C501/2-STA-50_CCsx2_300A_Pay |  | DCFC | 300A on CCS, 125A on CHAdeMO | 200kW (C501) or 400kW (C502) | No |  | 1 or 2 | 1 or 2 |  | 0 | 1 or 2 | in-feld swap option (from factory coming soon) | 1 or 2 | No | Yes | Yes | No | Yes | TRUE | 2024-05-31
Zef Energy | Kempower | ZEFNET_KP_C501/2/3_50_D4/D6 |  | DCFC | NA | 200kW (C501), 400kW (C502), 600kW (C503) | No |  | NA | NA |  | NA | NA | NA | NA | No | Yes | Yes | No | Yes | TRUE | 2024-05-31
Zef Energy | Kempower | ZEFNET_KP_C501/2/3_50_D8 |  | DCFC | NA | 200kW (C501), 400kW (C502), 600kW (C503) | No |  | NA | NA |  | NA | NA | NA | NA | No | Yes | Yes | No | Yes | TRUE | 2024-05-31
Zef Energy | Kempower | ZEFNET_KP_C801/2/3_50_D4/D6 |  | DCFC | NA | 200kW (C501), 400kW (C502), 600kW (C503) | No |  | NA | NA |  | NA | NA | NA | NA | No | No | Yes | No | Yes | TRUE | 2024-05-31
Zef Energy | Kempower | ZEFNET_KP_C801/2/3_50_D8 |  | DCFC | NA | 200kW (C501), 400kW (C502), 600kW (C503) | No |  | NA | NA |  | NA | NA | NA | NA | No | No | Yes | No | Yes | TRUE | 2024-05-31
Zef Energy | Kempower | ZEFNET_KP_CCS_300A_5M |  | DCFC | 300A on CCS, 125A on CHAdeMO | See Power Cabinet | No |  | 1 | 1 |  | 0 | 1 | in-feld swap option (from factory coming soon) | 0 | No | Yes | Yes | No | Yes | TRUE | 2024-05-31
Zef Energy | Kempower | ZEFNET_KP_CCS_Pay_300A_5M |  | DCFC | 300A on CCS, 125A on CHAdeMO | See Power Cabinet | No |  | 1 | 1 |  | 0 | 1 | in-feld swap option (from factory coming soon) | 0 | No | Yes | Yes | No | Yes | TRUE | 2024-05-31
Zef Energy | Kempower | ZEFNET_KP_CSCh_300A_5M |  | DCFC | 300A on CCS, 125A on CHAdeMO | See Power Cabinet | No |  | 2 | 2 |  | 0 | 1 | in-feld swap option (from factory coming soon) | 1 | No | Yes | Yes | No | Yes | TRUE | 2024-05-31
Zef Energy | Kempower | ZEFNET_KP_CSCh_Pay_300A_5M |  | DCFC | 300A on CCS, 125A on CHAdeMO | See Power Cabinet | No |  | 2 | 2 |  | 0 | 1 | in-feld swap option (from factory coming soon) | 1 | No | Yes | Yes | No | Yes | TRUE | 2024-05-31
Zef Energy | Kempower | ZEFNET_KP_Option_Power Module_50 |  | DCFC | NA | 50kW | No |  | NA | NA |  | NA | NA | NA | NA | Yes | Yes | Yes | No | Yes | TRUE | 2024-05-31
Zef Energy | Kempower | ZEFNET-KP-T500_CCS/CCSx2/CCS-Chad_50 |  | DCFC | 80A on CCS, 125 on CHAdeMO | 50kW | No |  | 1 or 2 | 1 or 2 |  | 0 | 1 or 2 | in-feld swap option (from factory coming soon) | 1 or 0 | Yes | Yes | Yes | No | Yes | TRUE | 2024-05-31
Zef Energy | Kempower | ZEFNET-KP-T800_CCS/CCSx2/CCS-Chad_50 |  | DCFC | 80A on CCS, 125 on CHAdeMO | 50kW | No |  | 1 or 2 | 1 or 2 |  | 0 | 1 or 2 | in-feld swap option (from factory coming soon) | 1 or 0 | Yes | Yes | Yes | No | Yes | TRUE | 2024-05-31
Zef Energy | Tritium | ZEFNET_Tr_RTM 50 |  | DCFC | 70A | 50kW | No |  | 2 | 2 |  | 0 | 1 or 2 | (Plug option from factory coming soon) | 1 or 0 | Yes | Yes | Yes | No | Yes | TRUE | 2024-05-31
Zef Energy | Tritium | ZEFNET_Tr_RTM 75 |  | DCFC | 105A | 75kW | No |  | 2 | 2 |  | 0 | 1 or 2 | (Plug option from factory coming soon) | 1 or 0 | Yes | Yes | Yes | No | Yes | TRUE | 2024-05-31
Zef Energy | Zef Energy | ZEFNET-40/60/80/100-C |  | L2 | 40/60/80/100 | 7.7/11.5/15.4/19.2 | Yes | 2670703 | 1 | 1 |  | 1 | 0 | OPTIONAL | 0 | Yes | Yes | No | Yes | No | TRUE | 2024-05-31
FALSE
FALSE
FALSE
FALSE
FALSE
FALSE
FALSE
FALSE
FALSE
FALSE
FALSE
FALSE
FALSE
FALSE
FALSE
FALSE
FALSE
FALSE
FALSE
FALSE
FALSE
FALSE
FALSE
FALSE
FALSE
FALSE
FALSE
FALSE
FALSE
FALSE
FALSE
FALSE
FALSE
FALSE
FALSE
FALSE
FALSE
FALSE
FALSE
FALSE
FALSE
FALSE
FALSE
FALSE
FALSE
FALSE
FALSE
FALSE
FALSE
FALSE
FALSE
FALSE
FALSE
FALSE
FALSE
FALSE
FALSE
FALSE
FALSE
FALSE
FALSE
FALSE
FALSE
FALSE
FALSE
FALSE
FALSE
FALSE
FALSE
FALSE
FALSE
FALSE
FALSE
FALSE
FALSE
FALSE
FALSE
FALSE
FALSE
FALSE
FALSE
FALSE
FALSE
FALSE
FALSE
FALSE
FALSE
FALSE
FALSE
FALSE
FALSE
FALSE
FALSE
FALSE
FALSE
FALSE
FALSE
FALSE
FALSE
FALSE
FALSE
FALSE
FALSE
FALSE
FALSE
FALSE
FALSE
FALSE
FALSE
FALSE
FALSE
FALSE
FALSE
FALSE
FALSE
FALSE
FALSE
FALSE
FALSE
FALSE
FALSE
FALSE
FALSE
FALSE
FALSE
FALSE
FALSE
FALSE
FALSE
FALSE
FALSE
FALSE
FALSE
FALSE
FALSE
FALSE
FALSE
FALSE
FALSE
FALSE
FALSE
FALSE
FALSE
FALSE
FALSE
FALSE
FALSE
FALSE
FALSE
FALSE
FALSE
FALSE
FALSE
FALSE
FALSE
FALSE
FALSE
FALSE
FALSE
FALSE
FALSE
FALSE
FALSE
FALSE
FALSE
FALSE
FALSE
FALSE
FALSE
FALSE
FALSE
FALSE
FALSE
FALSE
FALSE
FALSE
FALSE
FALSE
FALSE
FALSE
FALSE
FALSE
FALSE
FALSE
FALSE
FALSE
FALSE
FALSE
FALSE
FALSE
FALSE
FALSE
FALSE
FALSE
FALSE
FALSE
FALSE
FALSE
FALSE
FALSE
FALSE
FALSE
FALSE
FALSE
FALSE
FALSE
FALSE
FALSE
FALSE
FALSE
FALSE
FALSE
FALSE
FALSE
FALSE
FALSE
FALSE
FALSE
FALSE
FALSE
FALSE
FALSE
FALSE
FALSE
FALSE
FALSE
FALSE
FALSE
FALSE
FALSE
FALSE
FALSE
FALSE
FALSE
FALSE
FALSE
FALSE
FALSE
FALSE
FALSE
FALSE
FALSE
FALSE
FALSE
FALSE
FALSE
FALSE
FALSE
FALSE
FALSE
FALSE
FALSE
FALSE
FALSE
FALSE
FALSE
FALSE
FALSE
FALSE
FALSE
FALSE
FALSE
FALSE
FALSE
FALSE
FALSE
FALSE
FALSE
FALSE
FALSE
FALSE
FALSE
FALSE
FALSE
FALSE
FALSE
FALSE
FALSE
FALSE
FALSE
FALSE
FALSE
FALSE
FALSE
FALSE
FALSE
FALSE
FALSE
FALSE
FALSE
FALSE
FALSE
FALSE
FALSE
FALSE
FALSE
FALSE
FALSE
FALSE
FALSE
FALSE
FALSE
FALSE
FALSE
FALSE
FALSE
FALSE
FALSE
FALSE
FALSE
FALSE
FALSE
FALSE
FALSE
FALSE
FALSE
FALSE
FALSE
FALSE
FALSE
FALSE
FALSE
FALSE
FALSE
FALSE
FALSE
FALSE
FALSE
FALSE
FALSE
FALSE
FALSE
FALSE
FALSE
FALSE
FALSE
FALSE
FALSE
FALSE
FALSE
FALSE
FALSE
FALSE
FALSE
FALSE
FALSE
FALSE
FALSE
FALSE
FALSE
FALSE
FALSE
FALSE
FALSE
FALSE
FALSE
FALSE
FALSE
FALSE
FALSE
FALSE
FALSE
FALSE
FALSE
FALSE
FALSE
FALSE
FALSE
FALSE
FALSE
FALSE
FALSE
FALSE
FALSE
FALSE
FALSE
FALSE
FALSE
FALSE
FALSE
FALSE
FALSE
FALSE
FALSE
FALSE
FALSE
FALSE
FALSE
FALSE
FALSE
FALSE
FALSE
FALSE
FALSE
FALSE
FALSE
FALSE
FALSE
FALSE
FALSE
FALSE
FALSE
FALSE
FALSE
FALSE
FALSE
FALSE
FALSE
FALSE
FALSE
FALSE
FALSE
FALSE
FALSE
FALSE
Note on C118: For these chargers, is Blink or Phihong the manufacturer name? If Phihong is the manufacturer, can you please update? @maya.shabbir@energyhub.net cc: @khack@energyhub.net -Natasha Herring I think this is an example of a whitelabeled charger, so this information is all correct because the hardware itself if branded as Blink. -Maya Shabbir Thanks!! -Natasha Herring
Note on W619: @natasha.herring@energyhub.net would you mind sending this updated eligibility to Paul so these can be added to PSEG's list? Seems like Wevo has some pending projects. cc. @maya.shabbir@energyhub.net -Kipling Haviland-Hack